## SUMMARY
MATERIAL TAKEOFF AND COST ESTIMATE STATEMENT
PROJECT NAME: |  | NEW GAS STATION C-STORE & CAR WASH
LOCATION: |  | 3001 2ND AVE MARINA, CA 93933 |  | TOTAL AREA(SF) |  | 16339 | Area May Vary
Sr # | REFERENCE | DESCRIPTION |  |  | TOTAL COST | $COST/SF | 93.0326
DIVISION WISE SUMMARY | [6 empty] | 1245950.4138
CSI DIVISIONS
1 |  | 01-General Conditions |  |  | 59500 | 3.6416
2 |  | 26-Electrical |  |  | 1104901.0238 | 67.6235
3 |  | 27-Communications |  |  | 45408.4645 | 2.7791
4 |  | 28-Electronic Safety & security |  |  | 2059.7883 | 0.12607
5 |  | 31-Earthwork |  |  | 34081.1372 | 2.0859
SUB TOTAL | [6 empty] | 1245950.4138
OVERHEAD |  |  | 10% |  |  |  | 124595.0414
PROFIT |  |  | 10% |  |  |  | 124595.0414
INSURANCE |  |  | 0% |  |  |  | 0
CONTINGENCY |  |  | 2% |  |  |  | 24919.0083
NET TOTAL | [6 empty] | 1520059.5048
NOTES: PRICES OF LABOR AND MATERIALS ARE TAKEN FROM ONLINE MARKET RESOURCES AND CAN DIFFER FROM LOCAL VENDOR/SUPPLIER, RESPECTED CLIENTS ARE ADVISED TO DOUBLE CHECK TO MAKE SURE THE BID IS COMPETITIVE.

## ESTIMATE
Sr # | REFERENCE | DESCRIPTION | QUANTITY | WASTE | TOTAL QTY | UNIT | COST/UNIT | MATERIAL TOTAL | LABOR $/UNIT | TOTAL MANHOURS | EFFICIENCY (UNIT/HRs) | LABOR RATE | TOTAL LABOR COST | LABOR + MAT TOTAL COST | L+M UNIT COST
Units Legends; LS=Lump sum, LF=Linear Footage, CY=Cubic Yard, SF=Square Footage, EA=Count/Each
| PROJECT | NEW GAS STATION C-STORE & CAR WASH | [8 empty] | BUILDER COST |  | 1061315.4318
| ADDRESS | 3001 2ND AVE MARINA, CA 93933 | [8 empty] | TOTAL BID COST |  | 1294804.8268
| 01. GENERAL CONDITIONS | [12 empty] | 50000
INDIRECT PROJECT COSTS
1 |  | General Liability Insurance | 1 | 0% | 1 | LS | 0 | 0 | 0 |  |  |  | 0 | 0 | 0
2 |  | General Conditions (Backoffice Overhead) | 1 | 0% | 1 | LS | 0 | 0 | 0 |  |  |  | 0 | 0 | 0
DIRECT PROJECT COSTS
3 |  | Bonding Fee (If required) | 1 | 0% | 1 | LS | 0 | 0 | 0 |  |  |  | 0 | 0 | 0
4 |  | Permits | 1 | 0% | 1 | LS | 0 | 0 | 0 |  |  |  | 0 | 0 | 0
5 |  | Equipment Rental | 1 | 0% | 1 | LS | 0 | 0 | 0 |  |  |  | 0 | 0 | 0
6 |  | Travel, Tools, Gas | 1 | 0% | 1 | LS | 0 | 0 | 0 |  |  |  | 0 | 0 | 0
7 |  | Mobilization | 1 | 0% | 1 | LS | 0 | 0 | 17500 |  |  |  | 17500 | 17500 | 0
8 |  | Temp. Facilities | 1 | 0% | 1 | LS | 0 | 0 | 24000 |  |  |  | 24000 | 24000 | 0
9 |  | Temp. Signage and Protection | 1 | 0% | 1 | LS | 0 | 0 | 0 |  |  |  | 0 | 0 | 0
10 |  | Temp. Fencing | 1 | 0% | 1 | LS | 0 | 0 | 0 |  |  |  | 0 | 0 | 0
11 |  | Field Superintendent/Foreman (Full Time) | 1 | 0% | 1 | LS | 0 | 0 | 0 |  |  |  | 0 | 0 | 0
12 |  | Final Cleaning | 1 | 0% | 1 | LS | 0 | 0 | 8500 |  |  |  | 8500 | 8500 | 0
| 26. ELECTRICAL | [10 empty] | 110 |  | 1005634.0778
| E2.1 - E4.3 | WIRES & CONDUITS
13 |  | #12 AWG THWN Cu | 15725 | 5% | 16511.25 | LF | 0.36 | 5944.05 | 1.74 | 248.7409 | 63.2184 | 110 | 27361.5 | 33305.55 | 2.0171
14 |  | #10 AWG THWN Cu | 4348 | 5% | 4565.4 | LF | 0.33 | 1506.582 | 1.74 | 68.7775 | 63.2184 | 110 | 7565.52 | 9072.102 | 1.9871
15 |  | #8 AWG THWN Cu | 1384 | 5% | 1453.2 | LF | 0.92 | 1336.944 | 1.74 | 21.8924 | 63.2184 | 110 | 2408.16 | 3745.104 | 2.5771
16 |  | #6 AWG THWN Cu | 76.26 | 5% | 80.073 | LF | 1.17 | 93.6854 | 1.74 | 1.2063 | 63.2184 | 110 | 132.6924 | 226.3778 | 2.8271
17 |  | #4 AWG THWN Cu | 1541 | 5% | 1618.05 | LF | 1.7 | 2750.685 | 1.74 | 24.3758 | 63.2184 | 110 | 2681.34 | 5432.025 | 3.3571
18 |  | Wire 2F4250 From MSB To Panel AB | 246 | 5% | 258.3 | LF | 8.42 | 2174.886 | 2.32 | 5.1884 | 47.4138 | 110 | 570.72 | 2745.606 | 10.6295
19 |  | Wire 2F43/0 From Panel AB To Panel MCC | 29 | 5% | 30.45 | LF | 5.86 | 178.437 | 2.09 | 0.551 | 52.6316 | 110 | 60.61 | 239.047 | 7.8505
20 |  | Wire 2F4600 From Transformer T1 To Distribution Panel DP | 10 | 5% | 10.5 | LF | 21.29 | 223.545 | 2.32 | 0.21091 | 47.4138 | 110 | 23.2 | 246.745 | 23.4995
21 |  | Wire 2F4600 From Transformer T2 To Panel F | 10 | 5% | 10.5 | LF | 21.29 | 223.545 | 2.32 | 0.21091 | 47.4138 | 110 | 23.2 | 246.745 | 23.4995
22 |  | Wire F34 From Transformer AC To Panel AB | 10 | 5% | 10.5 | LF | 1.7 | 17.85 | 1.74 | 0.15818 | 63.2184 | 110 | 17.4 | 35.25 | 3.3571
23 |  | Wire F3500 From MSB To Transformer T1 | 56 | 5% | 58.8 | LF | 17.14 | 1007.832 | 2.32 | 1.1811 | 47.4138 | 110 | 129.92 | 1137.752 | 19.3495
24 |  | Wire F3500 From MSB To Transformer T2 | 56 | 5% | 58.8 | LF | 17.14 | 1007.832 | 2.32 | 1.1811 | 47.4138 | 110 | 129.92 | 1137.752 | 19.3495
25 |  | Wire F41 From Distribution Panel DP To Panel H | 12 | 5% | 12.6 | LF | 3.03 | 38.178 | 1.74 | 0.18982 | 63.2184 | 110 | 20.88 | 59.058 | 4.6871
26 |  | Wire F43 From Distribution Panel DP To Panel L | 15 | 5% | 15.75 | LF | 2.14 | 33.705 | 1.74 | 0.23727 | 63.2184 | 110 | 26.1 | 59.805 | 3.7971
27 |  | Wire F43 From Transformer AC To Panel AD | 10 | 5% | 10.5 | LF | 2.14 | 22.47 | 1.74 | 0.15818 | 63.2184 | 110 | 17.4 | 39.87 | 3.7971
28 |  | Wire F44/0 From Distribution Panel DP To Panel G | 76 | 5% | 79.8 | LF | 7.29 | 581.742 | 2.09 | 1.444 | 52.6316 | 110 | 158.84 | 740.582 | 9.2805
29 |  | Wire F44/0 From Distribution Panel DP To Panel P1 | 14 | 5% | 14.7 | LF | 7.29 | 107.163 | 2.09 | 0.266 | 52.6316 | 110 | 29.26 | 136.423 | 9.2805
30 |  | Wire F44/0 From Distribution Panel DP To Panel P2 | 42 | 5% | 44.1 | LF | 7.29 | 321.489 | 2.09 | 0.798 | 52.6316 | 110 | 87.78 | 409.269 | 9.2805
31 |  | 3/4" RGS Conduit | 579.25 | 5% | 608.2125 | LF | 3.11 | 1891.5409 | 3.48 | 18.3254 | 31.6092 | 110 | 2015.79 | 3907.3309 | 6.4243
32 |  | 3/4" EMT Conduit | 5697 | 5% | 5981.85 | LF | 1.083 | 6478.3436 | 3.48 | 180.2324 | 31.6092 | 110 | 19825.56 | 26303.9036 | 4.3973
33 |  | 1" EMT Conduit | 192.77 | 5% | 202.4085 | LF | 1.55 | 313.7332 | 4.06 | 7.115 | 27.0936 | 110 | 782.6462 | 1096.3794 | 5.4167
34 |  | 2" EMT Conduit W/ Pull string | 20 | 5% | 21 | LF | 3.77 | 79.17 | 6.03 | 1.0964 | 18.2421 | 110 | 120.6 | 199.77 | 9.5129
RECEPTACLES & DISCONNECT SWITCHES
35 | E2.1 E2.2 E3.1 E4.1 E4.2 E3.2 E4.3 E6.3 FSE1 | 20A,208V-1PH Dedicated Receptacle, 4" Square x 2" Deep Outlet Box W/Single Gang Raised Ring, W/4S Backbox With Single Gang Trim and Coverplate | 4 | 0% | 4 | EA | 26.99 | 107.96 | 93.76 | 3.4095 | 1.1732 | 110 | 375.04 | 483 | 120.75
36 |  | 30A,208V-1PH Dedicated Receptacle, 4" Square x 2" Deep Outlet Box W/Single Gang Raised Ring, W/4S Backbox With Single Gang Trim and Coverplate | 2 | 0% | 2 | EA | 30.63 | 61.26 | 106.4 | 1.9345 | 1.0338 | 110 | 212.8 | 274.06 | 137.03
37 |  | Duplex Receptacle, 4" Square x 2" Deep Outlet Box W/Single Gang Raised Ring, W/4S Backbox With Single Gang Trim and Coverplate | 19 | 0% | 19 | EA | 20.33 | 386.27 | 70.63 | 12.1997 | 1.5574 | 110 | 1341.97 | 1728.24 | 90.96
38 |  | GFI Duplex Receptacle, 4" Square x 2" Deep Outlet Box W/Single Gang Raised Ring, W/4S Backbox With Single Gang Trim and Coverplate | 2 | 0% | 2 | EA | 22.54 | 45.08 | 78.3 | 1.4236 | 1.4049 | 110 | 156.6 | 201.68 | 100.84
39 |  | Quadruplex Receptacle, 4" Square x 2" Deep Outlet Box W/Single Gang Raised Ring, W/4S Backbox With Single Gang Trim and Coverplate | 3 | 0% | 3 | EA | 32.8 | 98.4 | 113.94 | 3.1075 | 0.96542 | 110 | 341.82 | 440.22 | 146.74
40 |  | Switched GFCI Duplex Receptacle, 4" Square x 2" Deep Outlet Box W/Single Gang Raised Ring, W/4S Backbox With Single Gang Trim and Coverplate | 15 | 0% | 15 | EA | 29.12 | 436.8 | 101.16 | 13.7945 | 1.0874 | 110 | 1517.4 | 1954.2 | 130.28
41 |  | Switched GFI Duplex Receptacle, 4" Square x 2" Deep Outlet Box W/Single Gang Raised Ring, W/4S Backbox With Single Gang Trim and Coverplate | 4 | 0% | 4 | EA | 33.64 | 134.56 | 116.86 | 4.2495 | 0.9413 | 110 | 467.44 | 602 | 150.5
42 |  | Switched Receptacle, 4" Square x 2" Deep Outlet Box W/Single Gang Raised Ring, W/4S Backbox With Single Gang Trim and Coverplate | 7 | 0% | 7 | EA | 23.64 | 165.48 | 82.12 | 5.2258 | 1.3395 | 110 | 574.84 | 740.32 | 105.76
43 |  | WP/GFCI Receptacle, 4" Square x 2" Deep Outlet Box W/Single Gang Raised Ring, W/4S Backbox With Single Gang Trim and Coverplate | 2 | 0% | 2 | EA | 27.12 | 54.24 | 94.21 | 1.7129 | 1.1676 | 110 | 188.42 | 242.66 | 121.33
44 |  | WP/GFCI Receptacle, 125VAC,20AMP, 4" Square x 2" Deep Outlet Box W/Single Gang Raised Ring, W/4S Backbox With Single Gang Trim and Coverplate | 1 | 0% | 1 | EA | 25.5 | 25.5 | 88.58 | 0.80527 | 1.2418 | 110 | 88.58 | 114.08 | 114.08
45 |  | WP/GFI Receptacle, 4" Square x 2" Deep Outlet Box W/Single Gang Raised Ring, 1"C(10Ft), W/4S Backbox With Single Gang Trim and Coverplate | 3 | 0% | 3 | EA | 27.12 | 81.36 | 94.21 | 2.5694 | 1.1676 | 110 | 282.63 | 363.99 | 121.33
LIGHTING CONTROLS
46 |  | 15/3 Non-Fusible Disconnect Switch | 18 | 0% | 18 | EA | 56.511 | 1017.198 | 78.53 | 12.8504 | 1.4007 | 110 | 1413.54 | 2430.738 | 135.041
47 |  | 20/2 Non-Fusible Disconnect Switch | 3 | 0% | 3 | EA | 65.52 | 196.56 | 91.04 | 2.4829 | 1.2083 | 110 | 273.12 | 469.68 | 156.56
48 |  | 20/2 WP Non-Fusible Disconnect Switch | 4 | 0% | 4 | EA | 65.52 | 262.08 | 91.04 | 3.3105 | 1.2083 | 110 | 364.16 | 626.24 | 156.56
49 |  | 25/3 Non-Fusible Disconnect Switch | 3 | 0% | 3 | EA | 94.185 | 282.555 | 130.87 | 3.5692 | 0.84053 | 110 | 392.61 | 675.165 | 225.055
50 |  | 40/3 Non-Fusible Disconnect Switch | 10 | 0% | 10 | EA | 150.696 | 1506.96 | 209.39 | 19.0355 | 0.52534 | 110 | 2093.9 | 3600.86 | 360.086
51 |  | 250V, 20A, 2-Pole, NEMA 3R Non-Fused Disconnect Switch | 11 | 0% | 11 | EA | 65.52 | 720.72 | 91.04 | 9.104 | 1.2083 | 110 | 1001.44 | 1722.16 | 156.56
52 |  | 250V, 60A,3 -Pole, NEMA 3R Non-Fused Disconnect Switch | 4 | 0% | 4 | EA | 226.044 | 904.176 | 314.09 | 11.4215 | 0.35022 | 110 | 1256.36 | 2160.536 | 540.134
53 |  | 35/2 Non-Fused Disconnect Switch | 1 | 0% | 1 | EA | 114.66 | 114.66 | 159.32 | 1.4484 | 0.69043 | 110 | 159.32 | 273.98 | 273.98
54 |  | 3-Way Dimmer Switch W/4S Backbox With Single Gang Trim and Coverplate | 2 | 0% | 2 | EA | 32.5 | 65 | 112.9 | 2.0527 | 0.97431 | 110 | 225.8 | 290.8 | 145.4
55 |  | Daylight Sensor Switch W/4S Backbox With Single Gang Trim and Coverplate | 1 | 0% | 1 | EA | 32.99 | 32.99 | 114.6 | 1.0418 | 0.95986 | 110 | 114.6 | 147.59 | 147.59
56 |  | Dimmer Switch W/4S Backbox With Single Gang Trim and Coverplate | 4 | 0% | 4 | EA | 36.33 | 145.32 | 126.2 | 4.5891 | 0.87163 | 110 | 504.8 | 650.12 | 162.53
57 |  | Dimmer Switch W/Single Cover Plate and Common, Multi-Gang Back Box | 4 | 0% | 4 | EA | 36.33 | 145.32 | 126.2 | 4.5891 | 0.87163 | 110 | 504.8 | 650.12 | 162.53
58 |  | Emergency Fuel Shut-Off Switch | 1 | 0% | 1 | EA | 80 | 80 | 110.01 | 1.0001 | 0.99991 | 110 | 110.01 | 190.01 | 190.01
59 |  | Occupancy Sensor 2-Pole Switch W/4S Backbox With Single Gang Trim and Coverplate | 3 | 0% | 3 | EA | 45.14 | 135.42 | 156.81 | 4.2766 | 0.70149 | 110 | 470.43 | 605.85 | 201.95
60 |  | Occupancy Sensor Dimmer Switch W/4S Backbox With Single Gang Trim and Coverplate | 1 | 0% | 1 | EA | 45.14 | 45.14 | 156.81 | 1.4255 | 0.70149 | 110 | 156.81 | 201.95 | 201.95
61 |  | Occupancy Sensor Switch W/4S Backbox With Single Gang Trim and Coverplate | 1 | 0% | 1 | EA | 36.33 | 36.33 | 126.2 | 1.1473 | 0.87163 | 110 | 126.2 | 162.53 | 162.53
62 |  | Occupancy Sensor, 360-Deg W/4S Backbox With Single Gang Trim and Coverplate | 8 | 0% | 8 | EA | 77.25 | 618 | 148.22 | 10.7796 | 0.74214 | 110 | 1185.76 | 1803.76 | 225.47
63 |  | Single Pole Switch W/4S Backbox With Single Gang Trim and Coverplate | 6 | 0% | 6 | EA | 18.5 | 111 | 64.27 | 3.5056 | 1.7115 | 110 | 385.62 | 496.62 | 82.77
64 |  | Switching Powerpack (Occupancy Sensor System) W/4S Backbox With Single Gang Trim and Coverplate | 3 | 0% | 3 | EA | 44.12 | 132.36 | 75.27 | 2.0528 | 1.4614 | 110 | 225.81 | 358.17 | 119.39
65 |  | Time Clock | 5 | 0% | 5 | EA | 374.12 | 1870.6 | 179.48 | 8.1582 | 0.61288 | 110 | 897.4 | 2768 | 553.6
66 |  | TSL 430 Remote Emergency Shut-Off and Reset Button | 1 | 0% | 1 | EA | 101 | 101 | 148.22 | 1.3475 | 0.74214 | 110 | 148.22 | 249.22 | 249.22
67 |  | Wireless Switching Powerpack (Occupancy Sensor System) W/4S Backbox With Single Gang Trim and Coverplate | 2 | 0% | 2 | EA | 58.5 | 117 | 115.79 | 2.1053 | 0.95 | 110 | 231.58 | 348.58 | 174.29
68 |  | Motor Rated Switch | 1 | 0% | 1 | EA | 48.12 | 48.12 | 136.64 | 1.2422 | 0.80504 | 110 | 136.64 | 184.76 | 184.76
LIGHTING FIXTURES
69 |  | Tag: 1 Description: Recessed, “Lay-In” Led Troffer, 2' × 4', 0–10V Dimming Model: Lsi Industries – Lpec24 Led 48L Unv Dim1 50 U Aldcs Watts: 36.3 | 5 | 0% | 5 | EA | 218.55 | 1092.75 | 227.76 | 10.3527 | 0.48296 | 110 | 1138.8 | 2231.55 | 446.31
70 |  | Tag: 1E Description: Recessed, “Lay-In” Led Troffer, 2' X 4', 0–10V Dimming, 90-Minute Emerg. Batt Backup W/ 1000 Lm Model: Lsi Industries – Lpec24 Led 48L Unv Dim1 50 Em10 U Aldcs Watts: 36.3 | 5 | 0% | 5 | EA | 243.55 | 1217.75 | 253.81 | 11.5368 | 0.4334 | 110 | 1269.05 | 2486.8 | 497.36
71 |  | Tag: 2E Description: Surface Mount Led Dome Wrap, 1' X 4', 0–10V Dimming, 90-Minute Emerg. Batt Backup Model: Lsi Industries – Dw–Led–Ho–Cw–Ue– Em Albc Watts: 57 | 4 | 0% | 4 | EA | 149.99 | 599.96 | 191.05 | 6.9473 | 0.57577 | 110 | 764.2 | 1364.16 | 341.04
72 |  | Tag: 5 (4'-2") Linear LED Light Fixture | 8 | 0% | 8 | EA | 139.9452 | 1119.5616 | 178.25 | 12.9636 | 0.61711 | 110 | 1426 | 2545.5616 | 318.1952
73 |  | Tag: 6 Description: 6" Led Recessed Down Light Model: Lsi Industries Lad6–Led–25L–Unv–Dim1–40–Fl–Tr6R–Haz–Wh (Wet Rated) Watts: 12.3 | 9 | 0% | 9 | EA | 284.08 | 2556.72 | 296.05 | 24.2223 | 0.37156 | 110 | 2664.45 | 5221.17 | 580.13
74 |  | Tag: 7 Description: Building Exterior Wall Sconce – Integral Motion Sensor Model: Lsi Industries – Xwm Ft Led 04L 40 Ue Gmg Albcs1 Watts: 29.5 | 1 | 0% | 1 | EA | 526.86 | 526.86 | 366.04 | 3.3276 | 0.30051 | 110 | 366.04 | 892.9 | 892.9
75 |  | Tag: 8C Description: Led Soffit 8’ Strip Model: Lsi Industries – Sdl8–Led–70L–Fl–50 Albcsd Watts: 52.6 | 9 | 0% | 9 | EA | 253.73 | 2283.57 | 264.42 | 21.6344 | 0.416 | 110 | 2379.78 | 4663.35 | 518.15
76 |  | Tag: 8Ce Description: Led Soffit 8’ Strip – Em Battery Backup Model: Lsi Industries – Sdl8–Led–70L–Fl–50 Albcsd Em10 Watts: 52.6 | 12 | 0% | 12 | EA | 278.73 | 3344.76 | 290.47 | 31.6876 | 0.3787 | 110 | 3485.64 | 6830.4 | 569.2
77 |  | Tag: 9 Description: Atlantis–Atl Model: Ela: Atl–1– Wb Br1 H5 65Led 120 Fa Db Watts: 50 | 14 | 0% | 14 | EA | 229.6 | 3214.4 | 239.27 | 30.4525 | 0.45973 | 110 | 3349.78 | 6564.18 | 468.87
78 |  | Tag: 10 Description: Exit Sign With 90–Minute Emergency Backup Battery Model: L.S.I. – Ex R U Wb Wh Watts: 0.72 | 4 | 0% | 4 | EA | 24.34 | 97.36 | 31.01 | 1.1276 | 3.5472 | 110 | 124.04 | 221.4 | 55.35
79 |  | Tag: 13 Description: Led Pendant – 7'-0" Aff Model: Vonn Lighting: Salm Vmc31810–Bl Watts: 39 | 5 | 0% | 5 | EA | 359.95 | 1799.75 | 333.43 | 15.1559 | 0.3299 | 110 | 1667.15 | 3466.9 | 693.38
80 |  | Tag: 16 Description: Recessed, “Lay-In” Led Troffer, 2' X 2', 0–10V Dimming Model: Lsi Industries – Lpec22 Led 45L Unv Dim1 50 Aldcs U Watts: 36.3 | 1 | 0% | 1 | EA | 227.02 | 227.02 | 236.58 | 2.1507 | 0.46496 | 110 | 236.58 | 463.6 | 463.6
81 |  | Lf-30 Amp, 8-Pole, Mechanically Held, Normally Closed Contactor | 1 | 0% | 1 | EA | 1732.99 | 1732.99 | 561.59 | 5.1054 | 0.19587 | 110 | 561.59 | 2294.58 | 2294.58
82 |  | Tag: B Description: 8"X4" Led Wraparound, Square Basket, 0-10V Dimmable Manufacturer: Lithonia Lighting Catalog No: Sbl4 40L Sld Lp835 Watts: 32, Lamp: Led 4,000 Lm 3500K, Volts: Unv | 2 | 0% | 2 | EA | 142.64 | 285.28 | 181.68 | 3.3033 | 0.60546 | 110 | 363.36 | 648.64 | 324.32
83 |  | Tag: Ee Description: 6" Led Open Downlight, 2000 Lumen, Dimmable, 4000K, W/ Battery Backup, 90-Minute Capacity, Damp Location Manufacturer: Lithonia Lighting Catalog No: Ldn6 40/20 L06Ar Ls 120 El Watts: 23, Lamp: Led 2,000 Lm 3500K, Volts: Unv | 1 | 0% | 1 | EA | 147.59 | 147.59 | 187.99 | 1.709 | 0.58514 | 110 | 187.99 | 335.58 | 335.58
84 |  | Tag: L Description: 4' Low Profile Enclosed, Gasketed Industrial Led Manufacturer: Lithonia Lighting Catalog No: Fem L48 4000Lm Lpafl Wd Mvolt 40K 80Cri Watts: 31, Lamp: Led 4,000 Lm 4000K, Volts: Unv | 21 | 0% | 21 | EA | 328.84 | 6905.64 | 304.62 | 58.1547 | 0.36111 | 110 | 6397.02 | 13302.66 | 633.46
85 |  | Tag: M Description: Rlm Led Wall Sconce Manufacturer: Wac Lighting Catalog No: Ws-W15708-Gh Watts: 12, Lamp: Led, Volts: Unv | 11 | 0% | 11 | EA | 185 | 2035 | 235.64 | 23.564 | 0.46681 | 110 | 2592.04 | 4627.04 | 420.64
86 |  | Tag: W Description: Led Wallpack, Type 3 Distribution W/Photocell, Motion Sensor, 0-10V Dimming Manufacturer: Lithonia Lighting Catalog No: Mrw Led 2 10A700/40K Sr3 Mvolt Pe Dmg Pir Ddbxd Watts: 47, Lamp: Led 4000 Lm 4000K, Volts: Unv | 4 | 0% | 4 | EA | 807.04 | 3228.16 | 467.24 | 16.9905 | 0.23543 | 110 | 1868.96 | 5097.12 | 1274.28
87 |  | Tag: Xe Description: Emergency Egress Light, Battery Backup, 90-Minute Capacity Manufacturer: Lithonia Lighting Catalog No: Elm2 Led Sd Watts: 4, Lamp: Led, Volts: 120 | 2 | 0% | 2 | EA | 161.55 | 323.1 | 205.77 | 3.7413 | 0.53458 | 110 | 411.54 | 734.64 | 367.32
| E5.1 | POWER DISTRIBUTIONS
88 |  | Future Solar Area | 2148 | 5% | 2255.4 | SF | 16.7141 | 37696.9153 | 14.48 | 282.7549 | 7.5967 | 110 | 31103.04 | 68799.9553 | 30.5045
89 |  | Electric Motor | 31 | 0% | 31 | EA | 329 | 10199 | 260.53 | 73.4221 | 0.42222 | 110 | 8076.43 | 18275.43 | 589.53
90 |  | 1600 Amp, 3 Pole GFCI Main Service Disconnect | 1 | 0% | 1 | EA | 19440 | 19440 | 3376.44 | 30.6949 | 0.032579 | 110 | 3376.44 | 22816.44 | 22816.44
91 |  | 350 Amp / 3 Pole Main Service Disconnect | 2 | 0% | 2 | EA | 4252.5 | 8505 | 984.8 | 17.9055 | 0.1117 | 110 | 1969.6 | 10474.6 | 5237.3
92 |  | 500 Amp / 3 Pole Main Service Disconnect | 1 | 0% | 1 | EA | 6075 | 6075 | 1406.85 | 12.7895 | 0.078189 | 110 | 1406.85 | 7481.85 | 7481.85
93 |  | 800 Amp, 3 Pole Main Service Disconnect | 1 | 0% | 1 | EA | 9720 | 9720 | 2250.96 | 20.4633 | 0.048868 | 110 | 2250.96 | 11970.96 | 11970.96
94 |  | 1600 Amp, 3 Pole Utility Meter W/ Landing Lugs & Metering Facilities | 1 | 0% | 1 | EA | 2128.21 | 2128.21 | 1232.13 | 11.2012 | 0.089276 | 110 | 1232.13 | 3360.34 | 3360.34
95 |  | 350 Amp / 3 Pole Utility Meter W/ Landing Lugs & Metering Facilities | 2 | 0% | 2 | EA | 465.5459 | 931.0919 | 323.44 | 5.8807 | 0.34009 | 110 | 646.88 | 1577.9719 | 788.9859
96 |  | 500 Amp / 3 Pole Utility Meter W/ Landing Lugs & Metering Facilities | 1 | 0% | 1 | EA | 665.0656 | 665.0656 | 462.05 | 4.2005 | 0.23807 | 110 | 462.05 | 1127.1156 | 1127.1156
97 |  | 200KW Power Block | 1 | 0% | 1 | EA | 17382.37 | 17382.37 | 3019.06 | 27.446 | 0.036435 | 110 | 3019.06 | 20401.43 | 20401.43
98 |  | 2500 KVA,12KV:480Y/277VAC, 3 Phase, 4 Wire, Nema 3R, Pad Mounted Utility Transformer | 1 | 0% | 1 | EA | 243181.56 | 243181.56 | 35197.5 | 319.9773 | 0.0031252 | 110 | 35197.5 | 278379.06 | 278379.06
99 |  | AC-45 KVA, 3 Phase-4 Wire,480V: 208/120VAC, 50 KAIC Min, Nema 3R Pad Mounted Transformer (Arc Flash Warning Labeling) | 1 | 0% | 1 | EA | 5483.2 | 5483.2 | 1389.48 | 12.6316 | 0.079166 | 110 | 1389.48 | 6872.68 | 6872.68
100 |  | T1-225 KVA, 3 Phase-4 Wire,480V: 208/120VAC, 50 KAIC Min, Nema 3R Pad Mounted Transformer (Arc Flash Warning Labeling) | 1 | 0% | 1 | EA | 28000 | 28000 | 4863.18 | 44.2107 | 0.022619 | 110 | 4863.18 | 32863.18 | 32863.18
101 |  | T2-225 KVA, 3 Phase-4 Wire,480V: 208/120VAC, 50 KAIC Min, Nema 3R Pad Mounted Transformer (Arc Flash Warning Labeling) | 1 | 0% | 1 | EA | 28000 | 28000 | 4863.18 | 44.2107 | 0.022619 | 110 | 4863.18 | 32863.18 | 32863.18
102 |  | EVCS-1-480V, 310 Amp Electric Vehicle Dual Dc Fast Charging Station | 2 | 0% | 2 | EA | 19000 | 38000 | 3300.02 | 60.0004 | 0.033333 | 110 | 6600.04 | 44600.04 | 22300.02
103 |  | EVCS-2-480V, 310 Amp Electric Vehicle Dual Dc Fast Charging Station | 2 | 0% | 2 | EA | 19000 | 38000 | 3300.02 | 60.0004 | 0.033333 | 110 | 6600.04 | 44600.04 | 22300.02
104 |  | EVCS-3-480V, 310 Amp Electric Vehicle Dual Dc Fast Charging Station | 2 | 0% | 2 | EA | 19000 | 38000 | 3300.02 | 60.0004 | 0.033333 | 110 | 6600.04 | 44600.04 | 22300.02
105 |  | EVCS-4-480V, 310 Amp Electric Vehicle Dual Dc Fast Charging Station | 2 | 0% | 2 | EA | 19000 | 38000 | 3300.02 | 60.0004 | 0.033333 | 110 | 6600.04 | 44600.04 | 22300.02
106 |  | Panel AB-500 Amp, 480Y/277, 3 Phase, 4 Wire (Fed From Transformer Ac) (Arc Flash Warning Labeling) | 1 | 0% | 1 | EA | 4500 | 4500 | 2084.22 | 18.9475 | 0.052778 | 110 | 2084.22 | 6584.22 | 6584.22
107 |  | Panel AD-100 Amp, 208Y/120, 3 Phase, 4 Wire (Fed From Transformer Ac) (Arc Flash Warning Labeling) | 1 | 0% | 1 | EA | 360 | 360 | 333.48 | 3.0316 | 0.32985 | 110 | 333.48 | 693.48 | 693.48
108 |  | Panel DP-800 Amp, 208Y/120VAC, 3 Phase, 4 Wire 35K AIC, Nema 3R (Fed From Transformer T1) (Arc Flash Warning Labeling) | 1 | 0% | 1 | EA | 7080.82 | 7080.82 | 3279.56 | 29.8142 | 0.033541 | 110 | 3279.56 | 10360.38 | 10360.38
109 |  | Panel F 600 Amp, 208Y/120, 3 Phase, 4 Wire (Fed From Transformer T2) (Arc Flash Warning Labeling) | 1 | 0% | 1 | EA | 5900 | 5900 | 2732.65 | 24.8423 | 0.040254 | 110 | 2732.65 | 8632.65 | 8632.65
110 |  | Panel G-225 Amp, 208Y/120, 3 Phase, 4 Wire (Fed From Panel DP) (Arc Flash Warning Labeling) | 1 | 0% | 1 | EA | 1415 | 1415 | 819.22 | 7.4475 | 0.13427 | 110 | 819.22 | 2234.22 | 2234.22
111 |  | Panel H-125 Amp, 208Y/120, 3 Phase, 4 Wire (Fed From Panel DP) (Arc Flash Warning Labeling) | 1 | 0% | 1 | EA | 504 | 504 | 466.87 | 4.2443 | 0.23561 | 110 | 466.87 | 970.87 | 970.87
112 |  | Panel L-100 Amp, 208Y/120, 3 Phase, 4 Wire (Fed From Panel DP) (Arc Flash Warning Labeling) | 1 | 0% | 1 | EA | 360 | 360 | 333.48 | 3.0316 | 0.32985 | 110 | 333.48 | 693.48 | 693.48
113 |  | Panel MCC-400 Amp, 480Y/277VAC, 3 Phase, 4 Wire, 100k AIC, Nema 1 (Fed From Panel AB) (Arc Flash Warning Labeling) | 1 | 0% | 1 | EA | 3725 | 3725 | 1725.28 | 15.6844 | 0.063758 | 110 | 1725.28 | 5450.28 | 5450.28
114 |  | Panel MSB-2500 Amp, 480Y/277VAC, 3 Phase, 4 Wire, 65K AIC, Nema 3R (Fed From Utility Transformer) (Arc Flash Warning Labeling) | 1 | 0% | 1 | EA | 37800 | 37800 | 5471.08 | 49.7371 | 0.020106 | 110 | 5471.08 | 43271.08 | 43271.08
115 |  | Panel P1-225 Amp, 208Y/120, 3 Phase, 4 Wire (Fed From Panel DP) (Arc Flash Warning Labeling) | 1 | 0% | 1 | EA | 1415 | 1415 | 819.22 | 7.4475 | 0.13427 | 110 | 819.22 | 2234.22 | 2234.22
116 |  | Panel P2-225 Amp, 208Y/120, 3 Phase, 4 Wire (Fed From Panel DP) (Arc Flash Warning Labeling) | 1 | 0% | 1 | EA | 1415 | 1415 | 819.22 | 7.4475 | 0.13427 | 110 | 819.22 | 2234.22 | 2234.22
117 |  | Panel F-100 Amp,120/208V, 3 Phase, 4 Wire Surface Mounted Nema 1 | 1 | 0% | 1 | EA | 360 | 360 | 333.48 | 3.0316 | 0.32985 | 110 | 333.48 | 693.48 | 693.48
| E5.1 - E5.3 | CIRCUIT BREAKERS
118 |  | 100 Amp, 3 Pole Breaker | 3 | 0% | 3 | EA | 178.55 | 535.65 | 248.1 | 6.7664 | 0.44337 | 110 | 744.3 | 1279.95 | 426.65
119 |  | 125 Amp, 3 Pole Breaker | 1 | 0% | 1 | EA | 223.1875 | 223.1875 | 310.12 | 2.8193 | 0.3547 | 110 | 310.12 | 533.3075 | 533.3075
120 |  | 15 Amp, 3 Pole Breaker | 23 | 0% | 23 | EA | 26.7825 | 615.9975 | 55.83 | 11.6735 | 1.9703 | 110 | 1284.09 | 1900.0875 | 82.6125
121 |  | 20 AMP, 1 Pole Breaker | 102 | 0% | 102 | EA | 25.67 | 2618.34 | 53.51 | 49.6184 | 2.0557 | 110 | 5458.02 | 8076.36 | 79.18
122 |  | 20 Amp, 2 Pole Breaker | 35 | 0% | 35 | EA | 32 | 1120 | 66.7 | 21.2227 | 1.6492 | 110 | 2334.5 | 3454.5 | 98.7
123 |  | 20 Amp, 3 Pole Breaker | 13 | 0% | 13 | EA | 35.71 | 464.23 | 74.43 | 8.7963 | 1.4779 | 110 | 967.59 | 1431.82 | 110.14
124 |  | 225 Amp, 3 Pole Breaker | 3 | 0% | 3 | EA | 401.7375 | 1205.2125 | 418.66 | 11.418 | 0.26274 | 110 | 1255.98 | 2461.1925 | 820.3975
125 |  | 25 Amp, 1 Pole Breaker | 2 | 0% | 2 | EA | 32.0875 | 64.175 | 66.88 | 1.216 | 1.6447 | 110 | 133.76 | 197.935 | 98.9675
126 |  | 25 Amp, 3 Pole Breaker | 3 | 0% | 3 | EA | 44.6375 | 133.9125 | 93.04 | 2.5375 | 1.1823 | 110 | 279.12 | 413.0325 | 137.6775
127 |  | 30 Amp, 2 Pole Breaker | 2 | 0% | 2 | EA | 48 | 96 | 100.05 | 1.8191 | 1.0995 | 110 | 200.1 | 296.1 | 148.05
128 |  | 35 Amp, 2 Pole Breaker | 1 | 0% | 1 | EA | 56 | 56 | 116.72 | 1.0611 | 0.94243 | 110 | 116.72 | 172.72 | 172.72
129 |  | 40 Amp, 2 Pole Breaker | 4 | 0% | 4 | EA | 64 | 256 | 133.4 | 4.8509 | 0.82459 | 110 | 533.6 | 789.6 | 197.4
130 |  | 40 Amp, 3 Pole Breaker | 10 | 0% | 10 | EA | 71.42 | 714.2 | 148.86 | 13.5327 | 0.73895 | 110 | 1488.6 | 2202.8 | 220.28
131 |  | 400 Amp, 3 Pole Breaker | 5 | 0% | 5 | EA | 714.2 | 3571 | 744.28 | 33.8309 | 0.14779 | 110 | 3721.4 | 7292.4 | 1458.48
132 |  | 50 Amp, 3 Pole Breaker | 1 | 0% | 1 | EA | 89.275 | 89.275 | 165.4 | 1.5036 | 0.66505 | 110 | 165.4 | 254.675 | 254.675
133 |  | 60 Amp, 3 Pole Breaker | 3 | 0% | 3 | EA | 107.13 | 321.39 | 186.07 | 5.0746 | 0.59118 | 110 | 558.21 | 879.6 | 293.2
134 |  | 70 Amp, 3 Pole Breaker | 4 | 0% | 4 | EA | 124.985 | 499.94 | 217.09 | 7.8942 | 0.5067 | 110 | 868.36 | 1368.3 | 342.075
135 |  | 800 Amp, 3 Pole Breaker | 1 | 0% | 1 | EA | 1428.4 | 1428.4 | 1157.77 | 10.5252 | 0.09501 | 110 | 1157.77 | 2586.17 | 2586.17
| E2.1 - E4.3 | MISCELLANEOUS
136 |  | Junction Box Recessed, 4"x4" W/Flush Plate | 11 | 0% | 11 | EA | 17 | 187 | 59.06 | 5.906 | 1.8625 | 110 | 649.66 | 836.66 | 76.06
137 |  | WP Junction Box Recessed, 4"x4" W/Flush Plate | 5 | 0% | 5 | EA | 18.25 | 91.25 | 63.4 | 2.8818 | 1.735 | 110 | 317 | 408.25 | 81.65
138 |  | Junction Box, 4"x4" W/Flush Plate & Blank Screw-Cover | 1 | 0% | 1 | EA | 17 | 17 | 59.06 | 0.53691 | 1.8625 | 110 | 59.06 | 76.06 | 76.06
139 |  | Junction Box Recessed, W/Flexible Conduit Connection | 8 | 0% | 8 | EA | 17 | 136 | 59.06 | 4.2953 | 1.8625 | 110 | 472.48 | 608.48 | 76.06
140 |  | WP Junction Box Recessed, W/Flexible Conduit Connection | 1 | 0% | 1 | EA | 18.25 | 18.25 | 63.4 | 0.57636 | 1.735 | 110 | 63.4 | 81.65 | 81.65
141 |  | Ground Bus | 2 | 0% | 2 | EA | 211 | 422 | 191.06 | 3.4738 | 0.57574 | 110 | 382.12 | 804.12 | 402.06
142 |  | 3/4"x10' Grounding Electrode | 6 | 0% | 6 | EA | 62.8 | 376.8 | 145.9 | 7.9582 | 0.75394 | 110 | 875.4 | 1252.2 | 208.7
143 |  | Neutral Bus | 1 | 0% | 1 | EA | 163 | 163 | 191.06 | 1.7369 | 0.57574 | 110 | 191.06 | 354.06 | 354.06
| E6.3 | GROUNDING DETAILS
144 |  | #6 Wagg GND Cu | 75 | 5% | 78.75 | LF | 1.17 | 92.1375 | 1.74 | 1.1864 | 63.2184 | 110 | 130.5 | 222.6375 | 2.8271
145 |  | #4 AWG GND Cu | 30 | 5% | 31.5 | LF | 1.7 | 53.55 | 1.74 | 0.47455 | 63.2184 | 110 | 52.2 | 105.75 | 3.3571
146 |  | #2 AWG Bare Cu Conductor W/ Ground Ring | 20 | 5% | 21 | LF | 2.32 | 48.72 | 1.74 | 0.31636 | 63.2184 | 110 | 34.8 | 83.52 | 3.9771
147 |  | #2 AWG GND Cu | 15 | 5% | 15.75 | LF | 2.32 | 36.54 | 1.74 | 0.23727 | 63.2184 | 110 | 26.1 | 62.64 | 3.9771
148 |  | Bonding Connection | 6 | 0% | 6 | EA | 33 | 198 | 86.85 | 4.7373 | 1.2666 | 110 | 521.1 | 719.1 | 119.85
149 |  | Non Metallic Protective Sleeve | 1.67 | 0% | 1.67 | EA | 4.14 | 6.9138 | 28.95 | 0.43951 | 3.7997 | 110 | 48.3465 | 55.2603 | 33.09
150 |  | 3/4" Dia Copper Clad Rod | 2 | 0% | 2 | EA | 62.8 | 125.6 | 145.9 | 2.6527 | 0.75394 | 110 | 291.8 | 417.4 | 208.7
151 |  | Ground Bus | 2 | 0% | 2 | EA | 211 | 422 | 191.06 | 3.4738 | 0.57574 | 110 | 382.12 | 804.12 | 402.06
152 |  | Neutral Bus | 2 | 0% | 2 | EA | 163 | 326 | 191.06 | 3.4738 | 0.57574 | 110 | 382.12 | 708.12 | 354.06
| 27. COMMUNICATIONS | [10 empty] | 110 |  | 3621.5657
| E4.1 E4.2 | WIRES & CONDUITS
153 |  | CAT6 Cable | 108.91 | 5% | 114.3555 | LF | 0.3 | 34.3066 | 1.74 | 1.7228 | 63.2184 | 110 | 189.5034 | 223.81 | 1.9571
154 |  | 1" EMT Conduit | 108.91 | 5% | 114.3555 | LF | 1.55 | 177.251 | 4.06 | 4.0198 | 27.0936 | 110 | 442.1746 | 619.4256 | 5.4167
155 |  | 1" PVC Conduit | 90 | 5% | 94.5 | LF | 1.2267 | 115.92 | 4.06 | 3.3218 | 27.0936 | 110 | 365.4 | 481.32 | 5.0933
TELECOMMUNICATION DEVICES
156 |  | 3/4" Plywood Telecom Backboard | 1 | 0% | 1 | EA | 28.54 | 28.54 | 52.11 | 0.47373 | 2.1109 | 110 | 52.11 | 80.65 | 80.65
157 |  | Attendant Intercom System Console To All Dispensers | 1 | 0% | 1 | EA | 479.95 | 479.95 | 330.01 | 3.0001 | 0.33332 | 110 | 330.01 | 809.96 | 809.96
158 |  | Tele Outlet, 4" Square x 2" Deep Outlet Box W/Single Gang Raised Ring, W/4S Backbox With Single Gang Trim and Coverplate | 4 | 0% | 4 | EA | 18.5 | 74 | 64.27 | 2.3371 | 1.7115 | 110 | 257.08 | 331.08 | 82.77
159 |  | Tele/Data Outlet, 4" Square x 2" Deep Outlet Box W/Single Gang Raised Ring, W/4S Backbox With Single Gang Trim and Coverplate | 5 | 0% | 5 | EA | 18.5 | 92.5 | 64.27 | 2.9214 | 1.7115 | 110 | 321.35 | 413.85 | 82.77
160 |  | Telecom Terminal Cabinet | 1 | 0% | 1 | EA | 344.2 | 344.2 | 317.27 | 2.8843 | 0.34671 | 110 | 317.27 | 661.47 | 661.47
| 28. ELECTRONIC SAFETY & SECURITY | [10 empty] | 110 |  | 2059.7883
| E6.3 | WIRES & CONDUITS
161 |  | 1" PVC Conduit | 20.11 | 5% | 21.1155 | LF | 1.2267 | 25.9017 | 4.06 | 0.74224 | 27.0936 | 110 | 81.6466 | 107.5483 | 5.0933
FIRE ALARM DEVICES
162 |  | Outlet Boxes For Fire Alarm Devices | 12 | 0% | 12 | EA | 18.5 | 222 | 64.27 | 7.0113 | 1.7115 | 110 | 771.24 | 993.24 | 82.77
163 |  | Tank Over Fire Alarm and Reset Button | 1 | 0% | 1 | EA | 392.5 | 392.5 | 273.27 | 2.4843 | 0.40253 | 110 | 273.27 | 665.77 | 665.77
SECURITY DEVICES
164 | E4.1 | Gas Pump Emergency Shut-Off Push Button | 1 | 0% | 1 | EA | 148.49 | 148.49 | 144.74 | 1.3158 | 0.75998 | 110 | 144.74 | 293.23 | 293.23
NOTES FOR CLIENTS | [9 empty] | SUBTOTAL |  |  |  |  | 1061315.4318
THIS EXCEL STATEMENT IS EDITABLE AND CAN BE MODIFIED AS NEEDED.
GENERAL CONDITIONS
[10 empty] | OVERHEAD |  |  | 10% |  | 106131.5432
[10 empty] | PROFIT |  |  | 10% |  | 106131.5432
[10 empty] | INSURANCE |  |  | 0% |  | 0
[10 empty] | CONTINGENCY |  |  | 2% |  | 21226.3086
1294804.8268
[10 empty] | 2625.8811 | Total Man-hours
[10 empty] | 8 | Crew Size
[10 empty] | 41.0294 | Working Days
[10 empty] | 2.0515 | Months

## SITE
Sr # | REFERENCE | DESCRIPTION | QUANTITY | WASTE | TOTAL QTY | UNIT | COST/UNIT | MATERIAL TOTAL | LABOR $/UNIT | TOTAL MANHOURS | EFFICIENCY (UNIT/HRs) | LABOR RATE | TOTAL LABOR COST | LABOR + MAT TOTAL COST | L+M UNIT COST
Units Legends; LS=Lump sum, LF=Linear Footage, CY=Cubic Yard, SF=Square Footage, EA=Count/Each
| PROJECT | NEW GAS STATION C-STORE & CAR WASH | [8 empty] | BUILDER COST |  | 184634.982
| ADDRESS | 3001 2ND AVE MARINA, CA 93933 | [8 empty] | TOTAL BID COST |  | 225254.678
| 01. GENERAL CONDITIONS | [12 empty] | 9500
INDIRECT PROJECT COSTS
1 |  | General Liability Insurance | 1 | 0% | 1 | LS | 0 | 0 | 0 |  |  |  | 0 | 0 | 0
2 |  | General Conditions (Backoffice Overhead) | 1 | 0% | 1 | LS | 0 | 0 | 0 |  |  |  | 0 | 0 | 0
DIRECT PROJECT COSTS
3 |  | Bonding Fee (If required) | 1 | 0% | 1 | LS | 0 | 0 | 0 |  |  |  | 0 | 0 | 0
4 |  | Permits | 1 | 0% | 1 | LS | 0 | 0 | 0 |  |  |  | 0 | 0 | 0
5 |  | Equipment Rental | 1 | 0% | 1 | LS | 0 | 0 | 0 |  |  |  | 0 | 0 | 0
6 |  | Travel, Tools, Gas | 1 | 0% | 1 | LS | 0 | 0 | 0 |  |  |  | 0 | 0 | 0
7 |  | Mobilization | 1 | 0% | 1 | LS | 0 | 0 | 4000 |  |  |  | 4000 | 4000 | 0
8 |  | Temp. Facilities | 1 | 0% | 1 | LS | 0 | 0 | 5500 |  |  |  | 5500 | 5500 | 0
9 |  | Temp. Signage and Protection | 1 | 0% | 1 | LS | 0 | 0 | 0 |  |  |  | 0 | 0 | 0
10 |  | Temp. Fencing | 1 | 0% | 1 | LS | 0 | 0 | 0 |  |  |  | 0 | 0 | 0
11 |  | Field Superintendent/Foreman (Full Time) | 1 | 0% | 1 | LS | 0 | 0 | 0 |  |  |  | 0 | 0 | 0
12 |  | Final Cleaning | 1 | 0% | 1 | LS | 0 | 0 | 0 |  |  |  | 0 | 0 | 0
| 26. ELECTRICAL | [10 empty] | 110 |  | 99266.946
| E2.1 E2.2 | WIRES & CONDUITS
13 |  | #10 AWG THWN Cu | 6067 | 5% | 6370.35 | LF | 0.36 | 2293.326 | 1.74 | 95.9689 | 63.2184 | 110 | 10556.58 | 12849.906 | 2.0171
14 |  | #6 AWG THWN Cu | 511.8 | 5% | 537.39 | LF | 1.17 | 628.7463 | 1.74 | 8.0957 | 63.2184 | 110 | 890.532 | 1519.2783 | 2.8271
15 |  | 1" PVC Conduit | 2813 | 5% | 2953.65 | LF | 1.2267 | 3623.144 | 4.06 | 103.8253 | 27.0936 | 110 | 11420.78 | 15043.924 | 5.0933
16 |  | 1" PVC Conduit W/Pull Tape | 108.51 | 5% | 113.9355 | LF | 1.5267 | 173.9415 | 4.64 | 4.5771 | 23.7069 | 110 | 503.4864 | 677.4279 | 5.9457
17 |  | 1-1/2" PVC Conduit | 3389.36 | 5% | 3558.828 | LF | 1.84 | 6548.2435 | 4.87 | 150.0562 | 22.5873 | 110 | 16506.1832 | 23054.4267 | 6.4781
18 |  | 2" PVC Conduit For Solar W/Pull Tape | 815 | 5% | 855.75 | LF | 2.7533 | 2356.165 | 6.03 | 44.6768 | 18.2421 | 110 | 4914.45 | 7270.615 | 8.4962
19 |  | 5" PVC Conduit | 66 | 5% | 69.3 | LF | 6.1333 | 425.04 | 8.69 | 5.214 | 12.6582 | 110 | 573.54 | 998.58 | 14.4095
LIGHTING CONTROLS
20 |  | 60/3 Non-Fusible Disconnect Switch | 2 | 0% | 2 | EA | 226.044 | 452.088 | 314.09 | 5.7107 | 0.35022 | 110 | 628.18 | 1080.268 | 540.134
LIGHTING FIXTURES
21 |  | Lf-C, Canopy Mounted Light | 12 | 0% | 12 | EA | 149 | 1788 | 189.78 | 20.7033 | 0.57962 | 110 | 2277.36 | 4065.36 | 338.78
22 |  | Tag: P13 Description: Area Led, Single-Head, Pole Mtd, Type 3 Medium Distribution, Onboard Motion Sensor, House Side Shield, Wet Location (Ip65) Manufacturer: Lithonia Lighting Catalog No: D-Series, Size 0 Dsx0 Led P3 40K T3M Mvolt Spa Pirh Hs Ddbxd Watts: 71, Lamp: Led 8,500 Lm 4000K, Volts: Unv | 3 | 0% | 3 | EA | 1286.94 | 3860.82 | 521.56 | 14.2244 | 0.21091 | 110 | 1564.68 | 5425.5 | 1808.5
23 |  | Tag: P1F Description: Area Led, Single-Head, Pole Mtd, Forward-Throw Medium Distribution, Onboard Motion Sensor, House Side Shield, Wet Location (Ip65) Manufacturer: Lithonia Lighting Catalog No: D-Series, Size 0 Dsx0 Led P3 40K Tftm Mvolt Spa Pirh Hs Ddbxd Watts: 71, Lamp: Led 8,500 Lm 4000K, Volts: Unv | 1 | 0% | 1 | EA | 1286.94 | 1286.94 | 521.56 | 4.7415 | 0.21091 | 110 | 521.56 | 1808.5 | 1808.5
24 |  | Tag: P23 Description: Area Led, Dual-Head, Pole Mtd, Forward-Throw Medium Distribution, Onboard Motion Sensor, House Side Shield, Wet Location (Ip65) Manufacturer: Lithonia Lighting Catalog No: D-Series, Size 0 Dsx0 Led P3 40K T3M Mvolt Spa Pirh Hs Ddbxd Watts: 142, Lamp: Led 17,000 Lm 4000K, Volts: Unv | 2 | 0% | 2 | EA | 1286.94 | 2573.88 | 521.56 | 9.4829 | 0.21091 | 110 | 1043.12 | 3617 | 1808.5
25 |  | Tag: P2F Description: Area Led, Dual-Head, Pole Mtd, Type 3 Medium Distribution, Onboard Motion Sensor, House Side Shield, Wet Location (Ip65) Manufacturer: Lithonia Lighting Catalog No: D-Series, Size 0 Dsx0 Led P3 40K Tftm Mvolt Spa Pirh Hs Ddbxd Watts: 142, Lamp: Led 17,000 Lm 4000K, Volts: Unv | 2 | 0% | 2 | EA | 1286.94 | 2573.88 | 521.56 | 9.4829 | 0.21091 | 110 | 1043.12 | 3617 | 1808.5
26 |  | Tag: S Description: Led Spot Light, 4000K, Type 3 Narrow Distribution, W/ Photocell, 0-10V Dimming, Wet Location (Ip65) Manufacturer: Lithonia Lighting Catalog No: D-Series, Size 3 Dsxf3 Led 6 P1 40K Nsp Mvolt Thk Per Dmg Ddbxd Watts: 129, Lamp: Led 14,000 Lm 4000K, Volts: Unv | 3 | 0% | 3 | EA | 1104.87 | 3314.61 | 447.77 | 12.2119 | 0.24566 | 110 | 1343.31 | 4657.92 | 1552.64
POWER DISTRIBUTIONS
27 |  | EVCS Power Block | 2 | 0% | 2 | EA | 1295 | 2590 | 787.38 | 14.316 | 0.1397 | 110 | 1574.76 | 4164.76 | 2082.38
28 |  | 18' High Light Pole | 6 | 0% | 6 | EA | 645.3 | 3871.8 | 602.11 | 32.8424 | 0.18269 | 110 | 3612.66 | 7484.46 | 1247.41
29 |  | Junction Box | 17 | 0% | 17 | EA | 17 | 289 | 59.06 | 9.1275 | 1.8625 | 110 | 1004.02 | 1293.02 | 76.06
30 | E2.1, E2.2 | Pull Box | 2 | 0% | 2 | EA | 128.44 | 256.88 | 191.06 | 3.4738 | 0.57574 | 110 | 382.12 | 639 | 319.5
| 27. COMMUNICATIONS | [10 empty] | 110 |  | 41786.8988
| E2.2 | WIRES & CONDUITS
31 |  | 3/4" PVC Conduit W/Pull Tape | 218.35 | 5% | 229.2675 | LF | 1.22 | 279.7064 | 4.64 | 9.2104 | 23.7069 | 110 | 1013.144 | 1292.8503 | 5.639
32 |  | 1" PVC Conduit | 6237 | 5% | 6548.85 | LF | 1.2267 | 8033.256 | 4.64 | 263.088 | 23.7069 | 110 | 28939.68 | 36972.936 | 5.6457
33 |  | 1" PVC Conduit W/Pull Tape | 90.78 | 5% | 95.319 | LF | 1.5267 | 145.5203 | 4.87 | 4.0191 | 22.5873 | 110 | 442.0986 | 587.6189 | 6.1648
34 |  | 2" PVC Conduit | 308 | 5% | 323.4 | LF | 2.4533 | 793.408 | 6.03 | 16.884 | 18.2421 | 110 | 1857.24 | 2650.648 | 8.1962
35 |  | 4" PVC Conduit W/Pull Tape | 20.15 | 5% | 21.1575 | LF | 5.2067 | 110.16 | 8.57 | 1.5699 | 12.8355 | 110 | 172.6855 | 282.8456 | 13.3686
| 31. EARTHWORK | [10 empty] | 110 |  | 34081.1372
EXCAVATION
36 |  | Trenching For Underground Conduits | 489.38 | 15% | 562.787 | CY | 0 | 0 | 26.06 | 115.9386 | 4.221 | 110 | 12753.2428 | 12753.2428 | 22.6609
BACKFILL
37 |  | Backfill For Underground Conduits | 460.81 | 15% | 529.9315 | CY | 0 | 0 | 20.27 | 84.9147 | 5.4267 | 110 | 9340.6187 | 9340.6187 | 17.6261
CONCRETE
38 |  | Concrete Encasement | 17.18 | 15% | 19.757 | CY | 345 | 6816.165 | 289.48 | 45.2115 | 0.37999 | 110 | 4973.2664 | 11789.4314 | 596.7217
39 |  | NET (EXPORT) | 11.39 | 15% | 13.0985 | CY | 0 | 0 | 17.37 | 1.7986 | 6.3328 | 110 | 197.8443 | 197.8443 | 15.1043
NOTES FOR CLIENTS | [9 empty] | SUBTOTAL |  |  |  |  | 184634.982
THIS EXCEL STATEMENT IS EDITABLE AND CAN BE MODIFIED AS NEEDED.
GENERAL CONDITIONS
[10 empty] | OVERHEAD |  |  | 10% |  | 18463.4982
[10 empty] | PROFIT |  |  | 10% |  | 18463.4982
[10 empty] | INSURANCE |  |  | 0% |  | 0
[10 empty] | CONTINGENCY |  |  | 2% |  | 3692.6996
225254.678
[10 empty] | 1091.366 | Total Man-hours
[10 empty] | 8 | Crew Size
[10 empty] | 17.0526 | Working Days
[10 empty] | 0.85263 | Months