## SUMMARY
MATERIAL TAKEOFF AND COST ESTIMATE STATEMENT
COMPANY NAME: |  | MAHARAJ GENERAL CONNTRACTING
LOCATION: |  | 1435 EDWIN PLACE PLAINFIELD, NJ |  | TOTAL AREA(SF) |  | 2634 | Area May Vary
Sr # | REFERENCE | DESCRIPTION |  |  | TOTAL COST | $COST/SF | 135.1812
DIVISION WISE SUMMARY | [6 empty] | 284853.9077
CSI DIVISIONS
1 |  | 01-General Conditions |  |  | 16200 | 6.1503
2 |  | 02-Demolition Of Existing Items |  |  | 15986.4821 | 6.0693
3 |  | 03-Concrete |  |  | 4067.5402 | 1.5442
4 |  | 04-Masonry |  |  | 4083.2656 | 1.5502
5 |  | 05-Metals |  |  | 4554.8966 | 1.7293
6 |  | 06-Wood, Plastics & Composites |  |  | 50811.9686 | 19.2908
7 |  | 07-Thermal & Moisture Protection |  |  | 17214.6347 | 6.5355
8 |  | 08-Openings |  |  | 28838.513 | 10.9486
9 |  | 09-Finishes |  |  | 44881.4255 | 17.0393
10 |  | 10-Specialites |  |  | 3837.9343 | 1.4571
11 |  | 11-Equipment |  |  | 3347.8972 | 1.271
12 |  | 12-Furnishings |  |  | 1941.7394 | 0.73718
13 |  | 22-Plumbing |  |  | 26924.7343 | 10.222
14 |  | 23-Heating, Ventilations & Air Conditioning (HVAC) |  |  | 23658.6912 | 8.982
15 |  | 26-Electrical |  |  | 35277.3563 | 13.3931
16 |  | 31-Earthwork |  |  | 3226.8288 | 1.2251
SUB TOTAL | [6 empty] | 284853.9077
OVERHEAD |  |  | 10% |  |  |  | 28485.3908
PROFIT |  |  | 10% |  |  |  | 28485.3908
INSURANCE |  |  | 0% |  |  |  | 0
CONTINGENCY |  |  | 5% |  |  |  | 14242.6954
NET TOTAL | [6 empty] | 356067.3846
NOTES: PRICES OF LABOR AND MATERIALS ARE TAKEN FROM ONLINE MARKET RESOURCES AND CAN DIFFER FROM LOCAL VENDOR/SUPPLIER, RESPECTED CLIENTS ARE ADVISED TO DOUBLE CHECK TO MAKE SURE THE BID IS COMPETITIVE.

## ESTIMATE
Sr # | REFERENCE | DESCRIPTION | QUANTITY | WASTE | TOTAL QTY | UNIT | COST/UNIT | MATERIAL TOTAL | LABOR $/UNIT | TOTAL MANHOURS | EFFICIENCY (UNIT/HRs) | LABOR RATE | TOTAL LABOR COST | LABOR + MAT TOTAL COST | L+M UNIT COST
Units Legends; LS=Lump sum, LF=Linear Footage, CY=Cubic Yard, SF=Square Footage, EA=Count/Each
| PROJECT | ADDITION & ALTERATION 1435 EDWIN PLACE | [8 empty] | BUILDER COST |  | 284853.9077
| ADDRESS | 1435 EDWIN PLACE PLAINFIELD, NJ | [8 empty] | TOTAL BID COST |  | 356067.3846
| 01. GENERAL CONDITIONS | [12 empty] | 16200
INDIRECT PROJECT COSTS
1 |  | General Liability Insurance | 1 | 0% | 1 | LS | 0 | 0 | 0 |  |  |  | 0 | 0 | 0
2 |  | General Conditions (Backoffice Overhead) | 1 | 0% | 1 | LS | 0 | 0 | 0 |  |  |  | 0 | 0 | 0
DIRECT PROJECT COSTS
3 |  | Bonding Fee (If required) | 1 | 0% | 1 | LS | 0 | 0 | 0 |  |  |  | 0 | 0 | 0
4 |  | Permits | 1 | 0% | 1 | LS | 0 | 0 | 1000 |  |  |  | 1000 | 1000 | 0
5 |  | Equipment Rental | 1 | 0% | 1 | LS | 0 | 0 | 0 |  |  |  | 0 | 0 | 0
6 |  | Travel, Tools, Gas | 1 | 0% | 1 | LS | 0 | 0 | 0 |  |  |  | 0 | 0 | 0
7 |  | Mobilization | 1 | 0% | 1 | LS | 0 | 0 | 3500 |  |  |  | 3500 | 3500 | 0
8 |  | Temp. Facilities | 1 | 0% | 1 | LS | 0 | 0 | 4000 |  |  |  | 4000 | 4000 | 0
9 |  | Temp. Signage and Protection | 1 | 0% | 1 | LS | 0 | 0 | 0 |  |  |  | 0 | 0 | 0
10 |  | Temp. Fencing | 1 | 0% | 1 | LS | 0 | 0 | 0 |  |  |  | 0 | 0 | 0
11 |  | Field Superintendent/Foreman (Full Time) | 1 | 0% | 1 | LS | 0 | 0 | 6500 |  |  |  | 6500 | 6500 | 0
12 |  | Final Cleaning | 1 | 0% | 1 | LS | 0 | 0 | 1200 |  |  |  | 1200 | 1200 | 0
| 02. EXISTING CONDITIONS | [10 empty] | 45 |  | 15986.4821
| A-2, A-4 | DEMOLITION OF EXISTING ITEMS
13 |  | Cleaning of Debris (2634 SF) | 1 | 0% | 1 | LS | 0 | 0 | 1684.9771 | 37.4439 | 0.026707 | 45 | 1684.9771 | 1684.9771 | 1684.9771
14 |  | Patch And Repair Existing Gypsum Board | 615 | 0% | 615 | SF | 0.16263 | 100.0199 | 0.96048 | 13.1266 | 46.8516 | 45 | 590.6952 | 690.7151 | 1.1231
15 |  | Remove Existing Portico Roof | 34 | 0% | 34 | SF | 0 | 0 | 2.0002 | 1.5112 | 22.4982 | 45 | 68.0054 | 68.0054 | 2.0002
16 |  | Remove Existing Column (H=8"-0") | 2 | 0% | 2 | EA | 0 | 0 | 54.3758 | 2.4167 | 0.82757 | 45 | 108.7517 | 108.7517 | 54.3758
17 |  | Remove Existing Floor Finishes | 275 | 0% | 275 | SF | 0 | 0 | 1.0397 | 6.3536 | 43.2825 | 45 | 285.912 | 285.912 | 1.0397
18 |  | Remove Existing Asphalt Shingles Roof | 964.14 | 0% | 964.14 | SF | 0 | 0 | 1.3608 | 29.1556 | 33.0688 | 45 | 1312.0017 | 1312.0017 | 1.3608
19 |  | Remove Existing Roof Rafters | 964.14 | 0% | 964.14 | SF | 0 | 0 | 1.7597 | 37.7017 | 25.5728 | 45 | 1696.5779 | 1696.5779 | 1.7597
20 |  | Remove Existing Ceiling Joists | 742 | 0% | 742 | SF | 0 | 0 | 1.7597 | 29.0152 | 25.5728 | 45 | 1305.6826 | 1305.6826 | 1.7597
21 |  | Remove Existing Gypsum Wall Board Ceiling W/ Light Fixtures | 742 | 0% | 742 | SF | 0 | 0 | 1.0397 | 17.1432 | 43.2825 | 45 | 771.4426 | 771.4426 | 1.0397
22 |  | Remove Existing Fiber Cement Siding | 1170 | 0% | 1170 | SF | 0 | 0 | 0.96048 | 24.9725 | 46.8516 | 45 | 1123.7616 | 1123.7616 | 0.96048
23 |  | Remove Existing Countertop | 28 | 0% | 28 | SF | 0 | 0 | 6.7982 | 4.23 | 6.6194 | 45 | 190.3507 | 190.3507 | 6.7982
24 |  | Remove Existing Backsplash Tile | 28 | 0% | 28 | SF | 0 | 0 | 1.44 | 0.896 | 31.25 | 45 | 40.32 | 40.32 | 1.44
25 |  | Remove Existing Wall Cabinets | 14.6 | 0% | 14.6 | LF | 0 | 0 | 23.989 | 7.7831 | 1.8759 | 45 | 350.2388 | 350.2388 | 23.989
26 |  | Remove Existing Base Cabinets | 14.03 | 0% | 14.03 | LF | 0 | 0 | 23.989 | 7.4792 | 1.8759 | 45 | 336.5651 | 336.5651 | 23.989
27 |  | Remove Existing Guardrail | 7.77 | 0% | 7.77 | LF | 0 | 0 | 31.9853 | 5.5228 | 1.4069 | 45 | 248.5256 | 248.5256 | 31.9853
28 |  | Remove Existing Handrail | 18.5 | 0% | 18.5 | LF | 0 | 0 | 15.9926 | 6.5748 | 2.8138 | 45 | 295.8638 | 295.8638 | 15.9926
29 |  | Remove Existing Wall Base | 49.23 | 0% | 49.23 | LF | 0 | 0 | 1.1995 | 1.3123 | 37.515 | 45 | 59.0524 | 59.0524 | 1.1995
30 |  | Remove Existing 2" x 4" Stud Wall | 320 | 0% | 320 | SF | 0 | 0 | 3.9989 | 28.4365 | 11.2532 | 45 | 1279.6416 | 1279.6416 | 3.9989
31 |  | Remove Existing Windows | 8 | 0% | 8 | EA | 0 | 0 | 227.8944 | 40.5146 | 0.19746 | 45 | 1823.1552 | 1823.1552 | 227.8944
32 |  | Remove Existing Door | 1 | 0% | 1 | EA | 0 | 0 | 255.8822 | 5.6863 | 0.17586 | 45 | 255.8822 | 255.8822 | 255.8822
33 |  | Remove 5'-0" Wide Existing Concrete Stair | 2 | 0% | 2 | EA | 0 | 0 | 495.7704 | 22.0342 | 0.090768 | 45 | 991.5408 | 991.5408 | 495.7704
34 |  | Remove Existing Refrigerator | 1 | 0% | 1 | EA | 0 | 0 | 167.9227 | 3.7316 | 0.26798 | 45 | 167.9227 | 167.9227 | 167.9227
35 |  | Remove Existing Kitchen Sink | 1 | 0% | 1 | EA | 0 | 0 | 187.9128 | 4.1758 | 0.23947 | 45 | 187.9128 | 187.9128 | 187.9128
36 |  | Remove Existing Dishwasher | 1 | 0% | 1 | EA | 0 | 0 | 139.9363 | 3.1097 | 0.32157 | 45 | 139.9363 | 139.9363 | 139.9363
37 |  | Removed 3'-0" Wide Wooden Stairs Steps | 13 | 0% | 13 | EA | 0 | 0 | 43.9805 | 12.7055 | 1.0232 | 45 | 571.7462 | 571.7462 | 43.9805
| 03. CONCRETE | [10 empty] | 50 |  | 4067.5402
| A-2 A-3 | CONCRETE FOR FOUNDATION
38 |  | 3'-0" x 3'-0" x 1'-0" Concrete Pad Footings w/ #4 Rebars @7" O.C Each Way | 0.33333 | 5% | 0.35 | CY | 237.4456 | 83.106 | 179.63 | 1.1975 | 0.27835 | 50 | 59.8767 | 142.9826 | 408.5218
39 |  | 1'-8" x 1'-0" Continuous Concrete Footings w/ (3) #4 Cont. Bars and #3 Ties @24" O.C #4 Bent Dowels @24" O.C | 2.852 | 5% | 2.9946 | CY | 237.4456 | 711.0519 | 179.63 | 10.2461 | 0.27835 | 50 | 512.3028 | 1223.3547 | 408.5218
40 |  | 1'-8" x 1'-0" Continuous Concrete Footings w/ (2) #5 Cont. Bars | 1.456 | 5% | 1.5288 | CY | 237.4456 | 363.005 | 179.63 | 5.2308 | 0.27835 | 50 | 261.5399 | 624.545 | 408.5218
CONCRETE FOR SLABS
41 |  | 4" Concrete Slab on Grade | 3.0791 | 5% | 3.2331 | CY | 237.4456 | 767.6859 | 179.63 | 11.0621 | 0.27835 | 50 | 553.1067 | 1320.7926 | 408.5218
42 |  | 6x6 #10 W.W.F | 252 | 5% | 264.6 | SF | 0.33177 | 87.7872 | 0.22 | 1.1088 | 227.2727 | 50 | 55.44 | 143.2272 | 0.5413
43 |  | 6 MIL Vapor Barrier | 252 | 5% | 264.6 | SF | 0.17564 | 46.4756 | 0.11 | 0.5544 | 454.5455 | 50 | 27.72 | 74.1956 | 0.28041
44 |  | 4" Crushed Stone Base | 252 | 5% | 264.6 | SF | 0.67005 | 177.2958 | 0.59 | 2.9736 | 84.7458 | 50 | 148.68 | 325.9758 | 1.232
CONCRETE FOR STEP FOOTINGS
45 |  | 2' Wide Reinforced Concrete Step Footings | 0.08385 | 5% | 0.088042 | CY | 237.4456 | 20.9053 | 179.63 | 0.30124 | 0.27835 | 50 | 15.062 | 35.9673 | 408.5218
CONCRETE FOR STAIRS
46 |  | 5'-6" Wide Reinforced Concrete Stairs | 0.29999 | 5% | 0.31499 | CY | 237.4456 | 74.7926 | 179.63 | 1.0777 | 0.27835 | 50 | 53.887 | 128.6796 | 408.5218
47 |  | 3'-6" Wide Reinforced Concrete Stairs | 0.11148 | 5% | 0.11706 | CY | 237.4456 | 27.7943 | 179.63 | 0.40051 | 0.27835 | 50 | 20.0254 | 47.8197 | 408.5218
| 04. MASONRY | [10 empty] | 45 |  | 4083.2656
| A-2 A-3 | CMU WALLS
48 |  | 8" x 8" x 16" CMU Wall (H=4') w/ #5 Vertical Bar @16" O.C | 10.68 | 5% | 11.214 | SF | 2.9274 | 32.828 | 7.4 | 1.7563 | 6.0811 | 45 | 79.032 | 111.86 | 9.975
|  | No Of Blocks (8''x8''x16'') | 13 | 0% | 13 | EA
49 |  | Grout | 0.072891 | 5% | 0.076536 | CY | 124.9029 | 9.5595 | 58.12 | 0.094143 | 0.77426 | 45 | 4.2364 | 13.7959 | 180.2553
50 |  | 8" x 8" x 16" CMU Wall (H=5'-0") w/ #5 Vertical Bar @16" O.C Note: Height is Assumed. | 225 | 5% | 236.25 | SF | 2.9274 | 691.6011 | 7.4 | 37 | 6.0811 | 45 | 1665 | 2356.6011 | 9.975
|  | No Of Blocks (8''x8''x16'') | 266 | 0% | 266 | EA
51 |  | Grout | 1.5356 | 5% | 1.6124 | CY | 124.9029 | 201.3942 | 58.12 | 1.9833 | 0.77426 | 45 | 89.2505 | 290.6448 | 180.2553
52 |  | 8" x 8" x 16" CMU Wall (H=3'-0") w/ #5 Vertical Bar @16" O.C Note: Height is Assumed. | 72 | 5% | 75.6 | SF | 2.9274 | 221.3123 | 7.4 | 11.84 | 6.0811 | 45 | 532.8 | 754.1123 | 9.975
|  | No Of Blocks (8''x8''x16'') | 85 | 0% | 85 | EA
53 |  | Grout | 0.4914 | 5% | 0.51597 | CY | 124.9029 | 64.4462 | 58.12 | 0.63467 | 0.77426 | 45 | 28.5602 | 93.0063 | 180.2553
54 |  | 6" x 8" x 16" CMU Chimney (H=9'-6") w/ #5 Vertical Bar @16" O.C | 45.125 | 5% | 47.3813 | SF | 2.7323 | 129.4575 | 6.34 | 6.3576 | 7.0978 | 45 | 286.0925 | 415.55 | 8.7703
|  | No Of Blocks (6''x8''x16'') | 72 | 0% | 72 | EA
55 |  | Grout | 0.2606 | 0 | 0.2606 | CY | 124.9029 | 32.5493 | 58.12 | 0.33658 | 0.77426 | 45 | 15.1459 | 47.6952 | 183.0229
Note: Reinforcement is assumed.
| 05. METALS | [10 empty] | 50 |  | 4554.8966
| A3 | STEEL COLUMN
56 |  | 4" Dia Steel Column (H=7'-0") | 1 | 0% | 1 | EA | 75.4557 | 75.4557 | 127.87 | 2.5574 | 0.39102 | 50 | 127.87 | 203.3257 | 203.3257
METALLIC HARDWARE
57 |  | 3" x 3" x 0.229 Washer Plate | 35 | 0% | 35 | EA | 2.5956 | 90.8474 | 2.79 | 1.953 | 17.9211 | 50 | 97.65 | 188.4974 | 5.3856
58 |  | 5/8" Anchor Bolt | 35 | 0% | 35 | EA | 8.2293 | 288.0248 | 7.27 | 5.089 | 6.8776 | 50 | 254.45 | 542.4748 | 15.4993
59 |  | H3 Simpson Hurricane Clip | 87 | 0% | 87 | EA | 1.0799 | 93.9504 | 3.96 | 6.8904 | 12.6263 | 50 | 344.52 | 438.4704 | 5.0399
60 |  | Simpson Strong Tie H2.5 | 126 | 0% | 126 | EA | 0.57898 | 72.9511 | 3.96 | 9.9792 | 12.6263 | 50 | 498.96 | 571.9111 | 4.539
61 |  | MSTA24 | 87 | 0% | 87 | EA | 1.3596 | 118.287 | 4.36 | 7.5864 | 11.4679 | 50 | 379.32 | 497.607 | 5.7196
62 |  | MAB23 | 34.9699 | 0% | 34.9699 | EA | 1.3661 | 47.7733 | 4.36 | 3.0494 | 11.4679 | 50 | 152.4689 | 200.2422 | 5.7261
63 |  | 6"x6"x3/4" Base Plate | 1 | 0% | 1 | EA | 25.8328 | 25.8328 | 34.62 | 0.6924 | 1.4443 | 50 | 34.62 | 60.4528 | 60.4528
64 |  | 6"x6"x3/4" Cap Plate | 1 | 0% | 1 | EA | 25.8328 | 25.8328 | 34.62 | 0.6924 | 1.4443 | 50 | 34.62 | 60.4528 | 60.4528
65 |  | 8"x8" Simpson EPB44T Post Base | 2 | 0% | 2 | EA | 13.6548 | 27.3095 | 10.18 | 0.4072 | 4.9116 | 50 | 20.36 | 47.6695 | 23.8348
66 |  | 6"x6" Simpson Base Plate | 4 | 0% | 4 | EA | 25.8328 | 103.3311 | 34.62 | 2.7696 | 1.4443 | 50 | 138.48 | 241.8111 | 60.4528
67 |  | 6"x6" Simpson Cap Plate | 4 | 0% | 4 | EA | 25.8328 | 103.3311 | 34.62 | 2.7696 | 1.4443 | 50 | 138.48 | 241.8111 | 60.4528
68 |  | 6"x4" Simpson Base Plate | 8 | 0% | 8 | EA | 18.6704 | 149.3631 | 25.03 | 4.0048 | 1.9976 | 50 | 200.24 | 349.6031 | 43.7004
69 |  | 6"x4" Simpson Cap Plate | 8 | 0% | 8 | EA | 18.6704 | 149.3631 | 25.03 | 4.0048 | 1.9976 | 50 | 200.24 | 349.6031 | 43.7004
| A3 | RAILING
70 |  | 1-1/4" Dia. Metal Handrail | 18.5 | 5% | 19.425 | LF | 15.0404 | 292.1596 | 14.53 | 5.3761 | 3.4412 | 50 | 268.805 | 560.9646 | 28.8785
| 06. WOOD PLASTICS & COMPOSITES | [10 empty] | 50 |  | 50811.9686
NOTE: ALL FRAMING SHALL BE DOUGLAS FIR LARCH
| A3 | WOOD HEADERS
71 |  | 2x10 Wood Header | 152 | 5% | 159.6 | LF | 1.3791 | 220.1102 | 2.45 | 7.448 | 20.4082 | 50 | 372.4 | 592.5102 | 3.7125
WOODEN BEAMS
72 |  | 5 1/4" x 9 1/2" Parallam Beam | 32 | 5% | 33.6 | LF | 18.3373 | 616.1336 | 9.83 | 6.2912 | 5.0865 | 50 | 314.56 | 930.6936 | 27.6992
73 |  | 3 1/2" x 11 7/8" Parallam Beam | 44 | 5% | 46.2 | LF | 15.2811 | 705.9864 | 8.2 | 7.216 | 6.0976 | 50 | 360.8 | 1066.7864 | 23.0906
74 |  | 3 1/2" x 9 1/4" Parallam Beam | 72 | 5% | 75.6 | LF | 11.9032 | 899.8793 | 6.39 | 9.2016 | 7.8247 | 50 | 460.08 | 1359.9593 | 17.9889
75 |  | 5 1/4" x 11 7/8" Parallam Beam | 24 | 5% | 25.2 | LF | 22.9216 | 577.6252 | 12.29 | 5.8992 | 4.0683 | 50 | 294.96 | 872.5852 | 34.6264
WOODEN POST, COLUMNS
76 |  | 6x6 Wood Post (H=8'-0") | 32 | 5% | 33.6 | LF | 4.5603 | 153.2246 | 3.78 | 2.4192 | 13.2275 | 50 | 120.96 | 274.1846 | 8.1603
77 |  | 6x6 Wood Post (H=7'-0") | 14 | 5% | 14.7 | LF | 4.5603 | 67.0358 | 3.78 | 1.0584 | 13.2275 | 50 | 52.92 | 119.9558 | 8.1603
78 |  | 6x4 Wood Post (H=8'-0") | 64 | 5% | 67.2 | LF | 3.038 | 204.1538 | 2.79 | 3.5712 | 17.9211 | 50 | 178.56 | 382.7138 | 5.6951
WALL FRAMING
79 |  | 2"x4" Wood Studs @ 16" O.C. (Wall Height = 8'-0") | 738.0451 | 5% | 774.9474 | LF | 0.93677 | 725.9489 | 2.1 | 30.9979 | 23.8095 | 50 | 1549.8947 | 2275.8436 | 2.9368
80 |  | 2"x6" Wood Studs @ 16" O.C. (Wall Height = 5'-0") | 18.0075 | 5% | 18.9079 | LF | 1.0083 | 19.0654 | 2.21 | 0.79593 | 22.6244 | 50 | 39.7966 | 58.862 | 3.1131
81 |  | 2"x6" Wood Studs @ 16" O.C. (Wall Height = 8'-0") | 860.1504 | 5% | 903.1579 | LF | 1.0083 | 910.6819 | 2.21 | 38.0186 | 22.6244 | 50 | 1900.9323 | 2811.6143 | 3.1131
82 |  | 2"x6" Gable Framing | 142.3459 | 5% | 149.4632 | LF | 1.0083 | 150.7083 | 2.21 | 6.2917 | 22.6244 | 50 | 314.5844 | 465.2927 | 3.1131
WALL PLATES
83 |  | 2"x4" Top Wood Plate | 245.4 | 5% | 257.67 | LF | 0.93677 | 241.378 | 2.1 | 10.3068 | 23.8095 | 50 | 515.34 | 756.718 | 2.9368
84 |  | 2"x4" Bottom Wood Plate | 116.1 | 5% | 121.905 | LF | 0.93677 | 114.1972 | 2.1 | 4.8762 | 23.8095 | 50 | 243.81 | 358.0072 | 2.9368
85 |  | 2"x4" Pressure Treated Sill Plate | 6.6 | 5% | 6.93 | LF | 0.93677 | 6.4918 | 2.1 | 0.2772 | 23.8095 | 50 | 13.86 | 20.3518 | 2.9368
86 |  | 2"x6" Top Wood Plate | 295.58 | 5% | 310.359 | LF | 1.0083 | 312.9445 | 2.21 | 13.0646 | 22.6244 | 50 | 653.2318 | 966.1763 | 3.1131
87 |  | 2"x6" Bottom Wood Plate | 108.3 | 5% | 113.715 | LF | 1.0083 | 114.6623 | 2.21 | 4.7869 | 22.6244 | 50 | 239.343 | 354.0053 | 3.1131
88 |  | 2"x6" Pressure Treated Sill Plate | 39.5 | 5% | 41.475 | LF | 1.0083 | 41.8205 | 2.21 | 1.7459 | 22.6244 | 50 | 87.295 | 129.1155 | 3.1131
STUDS
89 |  | 2x6 King Studs | 528 | 5% | 554.4 | LF | 1.0083 | 559.0186 | 2.21 | 23.3376 | 22.6244 | 50 | 1166.88 | 1725.8986 | 3.1131
90 |  | 2x6 Jack Studs | 370 | 5% | 388.5 | LF | 1.0083 | 391.7365 | 2.21 | 16.354 | 22.6244 | 50 | 817.7 | 1209.4365 | 3.1131
| A3 | WOODEN JOISTS, RAFTERS & TRUSSES
91 |  | 2"x10" Floor Joist @ 16" O.C. | 648 | 5% | 680.4 | LF | 1.3791 | 938.3644 | 2.45 | 31.752 | 20.4082 | 50 | 1587.6 | 2525.9644 | 3.7125
92 |  | 2"x8" Ceiling Joist @ 16" O.C. | 801 | 5% | 841.05 | LF | 1.184 | 995.7826 | 2.33 | 37.3266 | 21.4592 | 50 | 1866.33 | 2862.1126 | 3.403
93 |  | 2"x10" Roof Rafters @ 16" O.C. | 1226 | 5% | 1287.3 | LF | 1.3791 | 1775.3622 | 2.45 | 60.074 | 20.4082 | 50 | 3003.7 | 4779.0622 | 3.7125
94 |  | 2"x6" Collar Ties @ 16" O.C. | 283.3308 | 5% | 297.4974 | LF | 1.0083 | 299.9758 | 2.21 | 12.5232 | 22.6244 | 50 | 626.1611 | 926.1369 | 3.1131
95 |  | 2"x4" Outriggers @ 16" O.C. | 146.4286 | 5% | 153.75 | LF | 0.93677 | 144.0287 | 2.1 | 6.15 | 23.8095 | 50 | 307.5 | 451.5287 | 2.9368
96 |  | 2"x10" Rim Joist | 95.75 | 5% | 100.5375 | LF | 1.3791 | 138.6549 | 2.45 | 4.6917 | 20.4082 | 50 | 234.5875 | 373.2424 | 3.7125
97 |  | 2"x8" Rim Joist | 121.1 | 5% | 127.155 | LF | 1.184 | 150.5484 | 2.33 | 5.6433 | 21.4592 | 50 | 282.163 | 432.7114 | 3.403
98 |  | 2"x8" Roof Plate | 76.2 | 5% | 80.01 | LF | 1.184 | 94.7299 | 2.33 | 3.5509 | 21.4592 | 50 | 177.546 | 272.2759 | 3.403
SHEATHING
99 | A3 | 5/8" Plywood Sheathing @ Walls | 1333.32 | 5% | 1399.986 | SF | 0.81317 | 1138.4266 | 1.17 | 31.1997 | 42.735 | 50 | 1559.9844 | 2698.411 | 1.9275
|  | No Of Sheets (4'x8') | 42 | 0% | 42 | EA
|  | 10d Common Nails | 3486 | 0% | 3486 | EA
100 |  | 3/4" Plywood Sub-Floor | 859.68 | 5% | 902.664 | SF | 0.8522 | 769.2522 | 1.17 | 20.1165 | 42.735 | 50 | 1005.8256 | 1775.0778 | 1.9665
|  | No Of Sheets (4'x8') | 27 | 0% | 27 | EA
|  | 10d Common Nails | 2241 | 0% | 2241 | EA
101 |  | 1/2" Plywood Sheathing @ Attic Floor | 1021.88 | 5% | 1072.974 | SF | 0.7286 | 781.7692 | 1.17 | 23.912 | 42.735 | 50 | 1195.5996 | 1977.3688 | 1.8429
|  | No Of Sheets (4'x8') | 32 | 0% | 32 | EA
|  | 10d Common Nails | 2656 | 0% | 2656 | EA
102 |  | 5/8" Exterior Grade Plywood Sheathing @ Roof | 1507.2666 | 5% | 1582.6299 | SF | 0.81317 | 1286.9472 | 1.17 | 35.27 | 42.735 | 50 | 1763.5019 | 3050.4491 | 1.9275
|  | No Of Sheets (4'x8') | 48 | 0% | 48 | EA
|  | 10d Common Nails | 3984 | 0% | 3984 | EA
| A-3 | MILLWORK
103 |  | 2'-0" Deep Base Cabinets | 17.2 | 5% | 18.06 | LF | 96.6241 | 1745.0315 | 51.8 | 17.8192 | 0.96525 | 50 | 890.96 | 2635.9915 | 145.9574
104 |  | 1'-0" Deep Upper Cabinets | 7.13 | 5% | 7.4865 | LF | 86.222 | 645.5013 | 46.22 | 6.591 | 1.0818 | 50 | 329.5486 | 975.0499 | 130.2411
105 |  | 1'-0" Deep Walk In Closet | 20.24 | 5% | 21.252 | LF | 106.1284 | 2255.4417 | 56.89 | 23.0291 | 0.87889 | 50 | 1151.4536 | 3406.8953 | 160.3094
106 |  | 1'-0" Deep Storage Closet | 15.72 | 5% | 16.506 | LF | 106.1284 | 1751.7561 | 56.89 | 17.8862 | 0.87889 | 50 | 894.3108 | 2646.0669 | 160.3094
WOODEN STAIRS
107 |  | 3'-0" Wide Wooden Stairs 13 Risers @ 8.25" 12 Treads @ 9" | 13 | 0% | 13 | RISER | 25.1432 | 326.8618 | 26.16 | 6.8016 | 1.9113 | 50 | 340.08 | 666.9418 | 51.3032
108 | A3 | 3'-10" x 8'-0" Wood Platform | 1 | 0% | 1 | EA | 103.6486 | 103.6486 | 92.6 | 1.852 | 0.53996 | 50 | 92.6 | 196.2486 | 196.2486
WOODEN STEP
109 | A3 | 8'-0" Wide Wooden Step 1 Riser @ 8" 1 Tread @ 10" | 1 | 0% | 1 | RISER | 67.0486 | 67.0486 | 55.22 | 1.1044 | 0.90547 | 50 | 55.22 | 122.2686 | 122.2686
BLOCKING
110 | A3 | 2"x12" Blocking | 23.96 | 5% | 25.158 | LF | 1.4637 | 36.8239 | 2.56 | 1.2268 | 19.5313 | 50 | 61.3376 | 98.1615 | 3.9018
111 |  | 2"x10" Blocking | 36.66 | 5% | 38.493 | LF | 1.3791 | 53.0871 | 2.45 | 1.7963 | 20.4082 | 50 | 89.817 | 142.9041 | 3.7125
112 |  | Blocking for Millwork & Accessories | 330 | 5% | 346.5 | LF | 1.249 | 432.7886 | 1.92 | 12.672 | 26.0417 | 50 | 633.6 | 1066.3886 | 3.0776
| 07. THERMAL & MOISTURE PROTECTION | [10 empty] | 45 |  | 17214.6347
| A3 | ROOFING
113 |  | Timberline Type Asphalt Shingles | 1507.2666 | 5% | 1582.6299 | SF | 1.179 | 1865.8997 | 1.01 | 33.8298 | 44.5545 | 45 | 1522.3393 | 3388.2389 | 2.1409
114 |  | #15 Felt Paper | 1507.2666 | 5% | 1582.6299 | SF | 0.13661 | 216.2071 | 0.14 | 4.6893 | 321.4286 | 45 | 211.0173 | 427.2245 | 0.26995
THERMAL & WEATHER PROOFING
115 |  | R-11 Batt Insulation @ Floor | 859.68 | 5% | 902.664 | SF | 0.4814 | 434.5394 | 0.51 | 9.743 | 88.2353 | 45 | 438.4368 | 872.9762 | 0.96711
116 |  | R-21 Batt Insulation @ Walls | 1333.32 | 5% | 1399.986 | SF | 0.61801 | 865.2042 | 0.51 | 15.111 | 88.2353 | 45 | 679.9932 | 1545.1974 | 1.1037
117 |  | Vapor Barrier @ Walls | 1688 | 5% | 1772.4 | SF | 0.17564 | 311.3127 | 0.1 | 3.7511 | 450 | 45 | 168.8 | 480.1127 | 0.27088
118 |  | Vapor Barrier @ Floor | 1021.88 | 5% | 1072.974 | SF | 0.17564 | 188.4622 | 0.1 | 2.2708 | 450 | 45 | 102.188 | 290.6502 | 0.27088
119 |  | R-3 Rigid Insulation @ Walls | 1333.32 | 5% | 1399.986 | SF | 0.57898 | 810.5598 | 0.55 | 16.2961 | 81.8182 | 45 | 733.326 | 1543.8858 | 1.1028
120 |  | R-38 Batt Insulation @ Floor/Ceiling | 1021.88 | 5% | 1072.974 | SF | 1.7239 | 1849.7218 | 1.01 | 22.9355 | 44.5545 | 45 | 1032.0988 | 2881.8206 | 2.6858
121 |  | Waterproofing @ Tiles | 462.64 | 5% | 485.772 | SF | 0.4814 | 233.849 | 0.55 | 5.6545 | 81.8182 | 45 | 254.452 | 488.301 | 1.0052
122 |  | Winter Guard Underlayment | 504.8 | 5% | 530.04 | SF | 0.21468 | 113.7873 | 0.14 | 1.5705 | 321.4286 | 45 | 70.672 | 184.4593 | 0.34801
123 |  | Tyvek House Wrap @ Exterior | 1688.04 | 5% | 1772.442 | SF | 0.1171 | 207.5467 | 0.1 | 3.7512 | 450 | 45 | 168.804 | 376.3507 | 0.21233
124 |  | 2" Rigid Insulation | 226 | 5% | 237.3 | SF | 1.0604 | 251.6267 | 0.69 | 3.4653 | 65.2174 | 45 | 155.94 | 407.5667 | 1.7175
125 |  | Sill Sealer | 55 | 5% | 57.75 | LF | 1.1319 | 65.3691 | 1.14 | 1.3933 | 39.4737 | 45 | 62.7 | 128.0691 | 2.2176
FLASHING & SHEET METALS
126 |  | Drip Edge Metal Flashing | 210 | 5% | 220.5 | LF | 2.446 | 539.3464 | 1.74 | 8.12 | 25.8621 | 45 | 365.4 | 904.7464 | 4.1032
127 |  | Step Wall Flashing | 4.4 | 5% | 4.62 | LF | 2.0297 | 9.3771 | 1.6 | 0.15644 | 28.125 | 45 | 7.04 | 16.4171 | 3.5535
128 |  | Ridge Metal Flashing | 38 | 5% | 39.9 | LF | 1.6524 | 65.9292 | 1.51 | 1.2751 | 29.8013 | 45 | 57.38 | 123.3092 | 3.0905
129 |  | ACQ Flashing | 80 | 5% | 84 | LF | 2.6802 | 225.1375 | 1.92 | 3.4133 | 23.4375 | 45 | 153.6 | 378.7375 | 4.5088
130 |  | Ridge Cap | 38 | 5% | 39.9 | LF | 1.1449 | 45.6832 | 1.37 | 1.1569 | 32.8467 | 45 | 52.06 | 97.7432 | 2.4497
131 |  | Ridge Vent | 38 | 5% | 39.9 | LF | 1.5288 | 60.9975 | 1.6 | 1.3511 | 28.125 | 45 | 60.8 | 121.7975 | 3.0526
ROOF DRAINAGE
132 |  | Roof Cricket | 1 | 5% | 1.05 | SF | 2.2769 | 2.3907 | 1.14 | 0.025333 | 39.4737 | 45 | 1.14 | 3.5307 | 3.3626
133 |  | 5" Aluminum K-Gutter | 111.14 | 5% | 116.697 | LF | 4.7684 | 556.4613 | 2.65 | 6.5449 | 16.9811 | 45 | 294.521 | 850.9823 | 7.2922
134 |  | Aluminum Downspout | 101.5 | 5% | 106.575 | LF | 3.3763 | 359.8272 | 2.51 | 5.6614 | 17.9283 | 45 | 254.765 | 614.5922 | 5.7668
135 |  | Splash Blocks | 9 | 0% | 9 | EA | 15.3461 | 138.1153 | 11.4 | 2.28 | 3.9474 | 45 | 102.6 | 240.7153 | 26.7461
SOFFIT
136 |  | 12" Wide Vented Soffit | 173 | 5% | 181.65 | SF | 2.7648 | 502.2219 | 1.83 | 7.0353 | 24.5902 | 45 | 316.59 | 818.8119 | 4.5076
137 |  | 6" Wide Vented Soffit | 6 | 5% | 6.3 | SF | 2.7648 | 17.4181 | 1.83 | 0.244 | 24.5902 | 45 | 10.98 | 28.3981 | 4.5076
| 08. OPENINGS | [10 empty] | 40 |  | 28838.513
| A-3 | DOORS & FRAMES
138 |  | 3'-0" X 6'-8" Single Leaf Solid Wood Door w\Frame | 1 | 0% | 1 | EA | 462.1115 | 462.1115 | 330.29 | 8.2572 | 0.12111 | 40 | 330.29 | 792.4015 | 792.4015
139 |  | 3'-0" X 6'-8" Sliding Door w\Frame | 2 | 0% | 2 | EA | 501.1632 | 1002.3264 | 358.2 | 17.91 | 0.11167 | 40 | 716.4 | 1718.7264 | 859.3632
140 |  | 2'-6" X 6'-8" Sliding Door w\Frame | 2 | 0% | 2 | EA | 417.636 | 835.272 | 298.5 | 14.925 | 0.134 | 40 | 597 | 1432.272 | 716.136
141 |  | 2'-6" X 6'-8" Single Leaf Solid Wood Door w\Frame | 7 | 0% | 7 | EA | 385.0929 | 2695.6504 | 275.24 | 48.167 | 0.14533 | 40 | 1926.68 | 4622.3304 | 660.3329
142 |  | 2'-8" X 6'-8" Single Leaf Solid Wood Door w\Frame | 2 | 0% | 2 | EA | 411.2792 | 822.5585 | 293.95 | 14.6975 | 0.13608 | 40 | 587.9 | 1410.4585 | 705.2292
143 |  | 7'-0" X 7'-0" Double Leaf Door w\Frame Anderson FWH6068 | 1 | 0% | 1 | EA | 1589.3505 | 1589.3505 | 851.96 | 21.299 | 0.046951 | 40 | 851.96 | 2441.3105 | 2441.3105
144 |  | 3'-0" X 2'-0" Insulated Attic Access Door | 1 | 0% | 1 | EA | 216.2382 | 216.2382 | 154.55 | 3.8637 | 0.25882 | 40 | 154.55 | 370.7882 | 370.7882
| A-4 | WINDOWS
145 |  | 2'-8" X 4'-6" Windows Andersen TW 2846 | 4 | 0% | 4 | EA | 389.7152 | 1558.8609 | 243.73 | 24.373 | 0.16412 | 40 | 974.92 | 2533.7809 | 633.4452
146 |  | 3'-0" X 4'-6" Windows Andersen TW 3046 | 10 | 0% | 10 | EA | 437.8823 | 4378.8229 | 273.85 | 68.4625 | 0.14607 | 40 | 2738.5 | 7117.3229 | 711.7323
147 |  | 3'-0" X 3'-6" Windows Andersen TW 3036 | 1 | 0% | 1 | EA | 340.5751 | 340.5751 | 212.99 | 5.3247 | 0.1878 | 40 | 212.99 | 553.5651 | 553.5651
148 |  | 2'-6" X 3'-6" Tempered Glass Window Andersen TW 2636 | 2 | 0% | 2 | EA | 283.8126 | 567.6252 | 177.5 | 8.875 | 0.22535 | 40 | 355 | 922.6252 | 461.3126
| A-2 | VENTS
149 |  | 16" x 8" Vents @Crawl Space | 2 | 0% | 2 | EA | 73.0552 | 146.1104 | 52.22 | 2.611 | 0.76599 | 40 | 104.44 | 250.5504 | 125.2752
150 |  | 24" x 16" Openings @Crawl Space | 1 | 0% | 1 | EA | 122.7171 | 122.7171 | 87.71 | 2.1928 | 0.45605 | 40 | 87.71 | 210.4271 | 210.4271
| A-4 | DOOR HARDWARE SET
151 |  | Allowance Provided For Door Hardware Total No. Of Doors = 16 Each | 1 | 0% | 1 | LS | 2602.144 | 2602.144 | 1859.81 | 46.4952 | 0.021508 | 40 | 1859.81 | 4461.954 | 4461.954
| 09. FINISHES | [10 empty] | 40 |  | 44881.4255
| A-3 | FLOORING
152 |  | 3/4" Hardwood Strip Flooring | 1184.6 | 5% | 1243.83 | SF | 3.1031 | 3859.675 | 2.91 | 86.1796 | 13.7457 | 40 | 3447.186 | 7306.861 | 5.8745
153 |  | Porcelain Tile Flooring | 130.39 | 5% | 136.9095 | SF | 3.3763 | 462.2451 | 4.36 | 14.2125 | 9.1743 | 40 | 568.5004 | 1030.7455 | 7.5287
| A-3 | BASE, TRIMS, TRANSITIONS
154 |  | Wood Wall Base | 367.35 | 5% | 385.7175 | LF | 1.4572 | 562.0678 | 1.86 | 17.0818 | 21.5054 | 40 | 683.271 | 1245.3388 | 3.2286
155 |  | Interior Door Trim | 468 | 5% | 491.4 | LF | 1.249 | 613.7729 | 1.92 | 22.464 | 20.8333 | 40 | 898.56 | 1512.3329 | 3.0776
| A3 | DRYWALL
156 |  | 1/2" Gypsum Wall Board | 2718.52 | 5% | 2854.446 | SF | 0.35779 | 1021.3059 | 0.99 | 67.2834 | 40.404 | 40 | 2691.3348 | 3712.6407 | 1.3007
|  | 4'x8' GB Sheet |  |  | 90 | Sheets
|  | 500' Tape Roll |  |  | 5 | Rolls
|  | Joint Compound |  |  | 15 | Gallons
|  | 1-1/4" Drywall Screws |  |  | 15 | Pounds
157 |  | 1/2" Moisture Resistant Gypsum Wall Board | 163.32 | 5% | 171.486 | SF | 0.42285 | 72.5126 | 0.99 | 4.0422 | 40.404 | 40 | 161.6868 | 234.1994 | 1.3657
|  | 4'x8' GB Sheet |  |  | 6 | Sheets
|  | 500' Tape Roll |  |  | 1 | Rolls
|  | Joint Compound |  |  | 1 | Gallons
|  | 1-1/4" Drywall Screws |  |  | 1 | Pounds
158 |  | 1/2" Tile Backer Board | 462.6 | 5% | 485.73 | SF | 0.61801 | 300.1856 | 1.17 | 13.531 | 34.188 | 40 | 541.242 | 841.4276 | 1.7323
|  | 4'x8' GB Sheet |  |  | 16 | Sheets
|  | 500' Tape Roll |  |  | 1 | Rolls
|  | Joint Compound |  |  | 3 | Gallons
|  | 1-1/4" Drywall Screws |  |  | 3 | Pounds
SEALANT
159 |  | Acoustical Sealant At Penetrations | 890 | 5% | 934.5 | LF | 0.065054 | 60.7926 | 0.82 | 18.245 | 48.7805 | 40 | 729.8 | 790.5926 | 0.84601
| A-3 | CEILING
160 |  | 1/2" Gypsum Board Ceiling | 1490.43 | 5% | 1564.9515 | SF | 0.58548 | 916.2516 | 1.28 | 47.6938 | 31.25 | 40 | 1907.7504 | 2824.002 | 1.8045
|  | 4'x8' GB Sheet |  |  | 49 | Sheets
|  | 500' Tape Roll |  |  | 783 | Rolls
|  | Joint Compound |  |  | 85 | Gallons
|  | 1-1/4" Drywall Screws |  |  | 2352 | Pounds
161 |  | 1/2" Moisture Resistant Gypsum Board Ceiling | 173.23 | 5% | 181.8915 | SF | 0.68306 | 124.2433 | 1.28 | 5.5434 | 31.25 | 40 | 221.7344 | 345.9777 | 1.9021
|  | 4'x8' GB Sheet |  |  | 6 | Sheets
|  | 500' Tape Roll |  |  | 91 | Rolls
|  | Joint Compound |  |  | 10 | Gallons
|  | 1-1/4" Drywall Screws |  |  | 288 | Pounds
WALL FINISHES
162 | A3 | Ceramic Wall Tiles | 462.6 | 5% | 485.73 | SF | 3.3763 | 1639.9614 | 4.36 | 50.4234 | 9.1743 | 40 | 2016.936 | 3656.8974 | 7.5287
PAINTING
WALL PAINT
163 |  | Paint @ Gypsum Wall Board - New Walls | 2881.8 | 5% | 3025.89 | SF | 0.26021 | 787.3802 | 0.642 | 46.2529 | 62.3053 | 40 | 1850.1156 | 2637.4958 | 0.87164
164 |  | Paint @ Gypsum Wall Board - Existing Walls | 1792 | 5% | 1881.6 | SF | 0.26021 | 489.6194 | 0.642 | 28.7616 | 62.3053 | 40 | 1150.464 | 1640.0834 | 0.87164
CEILING PAINT
165 |  | Paint On Gypsum Board Ceiling | 1490.43 | 5% | 1564.9515 | SF | 0.26021 | 407.2229 | 0.642 | 23.9214 | 62.3053 | 40 | 956.8561 | 1364.079 | 0.87164
166 |  | Paint On Moisture Resistant Gypsum Board Ceiling | 173 | 5% | 181.65 | SF | 0.26021 | 47.2679 | 0.642 | 2.7767 | 62.3053 | 40 | 111.066 | 158.3339 | 0.87164
|  | DOOR PAINT | [9 empty] | 40
167 |  | Paint On Single Leaf Door | 10 | 0% | 10 | EA | 22.5411 | 225.4107 | 27.788 | 6.947 | 1.4395 | 40 | 277.88 | 503.2907 | 50.3291
168 |  | Paint On Double Leaf Door | 5 | 0% | 5 | EA | 38.2515 | 191.2576 | 47.155 | 5.8944 | 0.84827 | 40 | 235.775 | 427.0326 | 85.4065
169 |  | Paint On Door Trim | 468 | 5% | 491.4 | LF | 0.52043 | 255.7387 | 0.578 | 6.7626 | 69.2042 | 40 | 270.504 | 526.2427 | 1.0709
170 |  | Paint On Door Frame | 244 | 5% | 256.2 | LF | 0.81317 | 208.3342 | 0.802 | 4.8922 | 49.8753 | 40 | 195.688 | 404.0222 | 1.577
| A-4 | EXTERIOR FINISHES
171 |  | Fiber Cement Siding | 1688.04 | 5% | 1772.442 | SF | 2.0297 | 3597.4765 | 2.04 | 86.09 | 19.6078 | 40 | 3443.6016 | 7041.0781 | 3.9725
172 |  | Cement Stucco | 116.86 | 5% | 122.703 | SF | 1.0344 | 126.9181 | 3.43 | 10.0207 | 11.6618 | 40 | 400.8298 | 527.7479 | 4.301
173 |  | Brick Veneer @ CMU Chimney | 62.48 | 5% | 65.604 | SF | 5.5296 | 362.761 | 11.63 | 18.1661 | 3.4394 | 40 | 726.6424 | 1089.4034 | 16.6057
174 |  | 1" x 6" Composite Fascia Board | 210 | 5% | 220.5 | LF | 1.7109 | 377.2556 | 2.04 | 10.71 | 19.6078 | 40 | 428.4 | 805.6556 | 3.6538
175 |  | 4" Wide Composite Door Trim | 21 | 5% | 22.05 | LF | 1.5548 | 34.2829 | 1.86 | 0.9765 | 21.5054 | 40 | 39.06 | 73.3429 | 3.3262
176 |  | 4" Wide Composite Window Trim | 244 | 5% | 256.2 | LF | 1.5548 | 398.3349 | 1.86 | 11.346 | 21.5054 | 40 | 453.84 | 852.1749 | 3.3262
177 |  | 4" Wide Composite Trim | 138.25 | 5% | 145.1625 | LF | 1.5548 | 225.6959 | 1.86 | 6.4286 | 21.5054 | 40 | 257.145 | 482.8409 | 3.3262
178 |  | 2" Wide Transition Strip | 88.7 | 5% | 93.135 | LF | 2.3029 | 214.4804 | 2.33 | 5.1668 | 17.1674 | 40 | 206.671 | 421.1514 | 4.5219
179 |  | 4" Wide Transition Strip | 27.1 | 5% | 28.455 | LF | 2.7323 | 77.7462 | 2.45 | 1.6599 | 16.3265 | 40 | 66.395 | 144.1412 | 5.0656
180 |  | Window Sill | 66.09 | 5% | 69.3945 | LF | 5.2824 | 366.5662 | 3.96 | 6.5429 | 10.101 | 40 | 261.7164 | 628.2826 | 9.0538
181 |  | 2" x 6" Sub-Fascia | 210 | 5% | 220.5 | LF | 1.0083 | 222.3369 | 1.75 | 9.1875 | 22.8571 | 40 | 367.5 | 589.8369 | 2.675
182 |  | 6" Wide Fascia Board | 204.84 | 5% | 215.082 | LF | 2.4525 | 527.4931 | 2.62 | 13.417 | 15.2672 | 40 | 536.6808 | 1064.1739 | 4.9478
| 10. SPECIALITIES | [10 empty] | 35 |  | 3837.9343
| A-3 | BATHROOM ACCESSORIES
183 |  | 18" Vertical Grab Bar | 2 | 0% | 2 | EA | 18.4492 | 36.8984 | 36.04 | 2.0594 | 0.97114 | 35 | 72.08 | 108.9784 | 54.4892
184 |  | 36" Grab Bar | 2 | 0% | 2 | EA | 21.3701 | 42.7402 | 36.04 | 2.0594 | 0.97114 | 35 | 72.08 | 114.8202 | 57.4101
185 |  | 42" Grab Bar | 2 | 0% | 2 | EA | 18.4492 | 36.8984 | 36.04 | 2.0594 | 0.97114 | 35 | 72.08 | 108.9784 | 54.4892
186 |  | Tissue Paper Holder | 2 | 0% | 2 | EA | 30.0092 | 60.0185 | 31.97 | 1.8269 | 1.0948 | 35 | 63.94 | 123.9585 | 61.9792
187 |  | 2'-0" X 4'-0" Vanity Mirror | 2 | 0% | 2 | EA | 96.2793 | 192.5587 | 95.9 | 5.48 | 0.36496 | 35 | 191.8 | 384.3587 | 192.1793
188 |  | Soap Dispenser | 2 | 0% | 2 | EA | 25.0456 | 50.0913 | 22.09 | 1.2623 | 1.5844 | 35 | 44.18 | 94.2713 | 47.1356
189 |  | Hand Dryer | 2 | 0% | 2 | EA | 57.8977 | 115.7954 | 43.59 | 2.4909 | 0.80294 | 35 | 87.18 | 202.9754 | 101.4877
| A-3 | PARTITION WALL
190 |  | 7'-0" High Glass Partition Wall w\ Glass Door | 12.03 | 5% | 12.6315 | LF | 152.8239 | 1930.3953 | 63.94 | 21.9771 | 0.54739 | 35 | 769.1982 | 2699.5935 | 213.7192
| 11. EQUIPMENT | [10 empty] | 30 |  | 3347.8972
| A-3 | APPLIANCES
191 |  | Cooking Range w/ Hood | 1 | 0% | 1 | EA | 926.3633 | 926.3633 | 395.21 | 13.1737 | 0.075909 | 30 | 395.21 | 1321.5733 | 1321.5733
192 |  | Dish Washer | 1 | 0% | 1 | EA | 505.4665 | 505.4665 | 244.1 | 8.1367 | 0.1229 | 30 | 244.1 | 749.5665 | 749.5665
193 |  | Washer | 1 | 0% | 1 | EA | 268.0208 | 268.0208 | 197.61 | 6.587 | 0.15181 | 30 | 197.61 | 465.6308 | 465.6308
194 |  | Dryer | 1 | 0% | 1 | EA | 223.7844 | 223.7844 | 185.99 | 6.1997 | 0.1613 | 30 | 185.99 | 409.7744 | 409.7744
195 |  | Microwave Oven | 1 | 0% | 1 | EA | 221.1822 | 221.1822 | 180.17 | 6.0057 | 0.16651 | 30 | 180.17 | 401.3522 | 401.3522
| 12. FURNISHINGS | [10 empty] | 35 |  | 1941.7394
| A-3 | COUNTERTOP & BACKSPLASH
196 |  | 2'-0" Deep Counter Top | 28.53 | 5% | 29.9565 | SF | 33.9515 | 1017.0673 | 20.35 | 16.5882 | 1.7199 | 35 | 580.5855 | 1597.6528 | 53.3324
197 |  | 1'-6" High Tile Splash | 11.88 | 5% | 12.474 | LF | 12.1325 | 151.3408 | 10.18 | 3.4554 | 3.4381 | 35 | 120.9384 | 272.2792 | 21.8277
198 |  | 6" High Back Splash | 5.32 | 5% | 5.586 | LF | 7.312 | 40.845 | 5.82 | 0.88464 | 6.0137 | 35 | 30.9624 | 71.8074 | 12.8549
| 22. PLUMBING | [10 empty] | 75 |  | 26924.7343
| A6 | PIPING
TYPE L COPPER
199 |  | 1" Dia Cold Water Pipe | 9.16 | 5% | 9.618 | LF | 4.7684 | 45.8627 | 10.39 | 1.269 | 7.2185 | 75 | 95.1724 | 141.0351 | 14.6637
200 |  | 1/2" Dia Cold Water Pipe | 66.07 | 5% | 69.3735 | LF | 2.2509 | 156.1497 | 8.71 | 7.6729 | 8.6108 | 75 | 575.4697 | 731.6194 | 10.5461
201 |  | 3/4" Dia Cold Water Pipe | 36.3 | 5% | 38.115 | LF | 3.9162 | 149.267 | 9.22 | 4.4625 | 8.1345 | 75 | 334.686 | 483.953 | 12.6972
202 |  | 1/2" Dia Hot Water Pipe | 55.52 | 5% | 58.296 | LF | 2.2509 | 131.2158 | 8.71 | 6.4477 | 8.6108 | 75 | 483.5792 | 614.795 | 10.5461
203 |  | 3/4" Dia Hot Water Pipe | 36.36 | 5% | 38.178 | LF | 3.9162 | 149.5137 | 9.22 | 4.4699 | 8.1345 | 75 | 335.2392 | 484.7529 | 12.6972
PVC SCH 40
204 |  | 1-1/2" Dia Sanitary Pipe | 6.31 | 5% | 6.6255 | LF | 2.4151 | 16.0013 | 12.57 | 1.0576 | 5.9666 | 75 | 79.3167 | 95.318 | 14.3865
205 |  | 2" Dia Sanitary Pipe | 51.45 | 5% | 54.0225 | LF | 3.2202 | 173.9607 | 14.66 | 10.0568 | 5.116 | 75 | 754.257 | 928.2177 | 17.1821
206 |  | 3" Dia Sanitary Pipe | 67.52 | 5% | 70.896 | LF | 4.8302 | 342.444 | 15.92 | 14.3322 | 4.7111 | 75 | 1074.9184 | 1417.3624 | 19.9921
207 |  | 1-1/2" Dia Vent Pipe | 10.07 | 5% | 10.5735 | LF | 2.4151 | 25.5362 | 12.57 | 1.6877 | 5.9666 | 75 | 126.5799 | 152.1161 | 14.3865
208 |  | 2" Dia Vent Pipe | 68.53 | 5% | 71.9565 | LF | 3.2202 | 231.711 | 15.92 | 14.5466 | 4.7111 | 75 | 1090.9976 | 1322.7086 | 18.3821
PLUMBING FIXTURES
209 |  | 2" Dia Shower Drain | 2 | 0% | 2 | EA | 81.961 | 163.9221 | 104.68 | 2.7915 | 0.71647 | 75 | 209.36 | 373.2821 | 186.641
210 |  | 2" Self-Priming Floor Drain | 1 | 0% | 1 | EA | 52.6869 | 52.6869 | 96.31 | 1.2841 | 0.77874 | 75 | 96.31 | 148.9969 | 148.9969
211 |  | 24"x21" Kitchen Sink | 1 | 0% | 1 | EA | 384.4668 | 384.4668 | 376.85 | 5.0247 | 0.19902 | 75 | 376.85 | 761.3168 | 761.3168
212 |  | Oval Lavatory | 2 | 0% | 2 | EA | 254.3596 | 508.7192 | 397.79 | 10.6077 | 0.18854 | 75 | 795.58 | 1304.2992 | 652.1496
213 |  | Shower Head W/Controls | 2 | 0% | 2 | EA | 249.8058 | 499.6116 | 274.68 | 7.3248 | 0.27304 | 75 | 549.36 | 1048.9716 | 524.4858
214 |  | WC, Water Closet | 2 | 0% | 2 | EA | 300.6127 | 601.2254 | 362.61 | 9.6696 | 0.20683 | 75 | 725.22 | 1326.4454 | 663.2227
PLUMBING EQUIPMENTS
215 |  | Hot Water Heater | 1 | 0% | 1 | EA | 746.386 | 746.386 | 518.38 | 6.9117 | 0.14468 | 75 | 518.38 | 1264.766 | 1264.766
|  | MISCELLANEOUS | [9 empty] | 75
216 |  | 3" VTR, Vent Through Roof | 1 | 0% | 1 | EA | 72.2095 | 72.2095 | 104.68 | 1.3957 | 0.71647 | 75 | 104.68 | 176.8895 | 176.8895
ALLOWANCES
217 |  | Allowance Provided For Plumbing Fittings, Joints, Insulation, Etc. Total Area: 2634 SF | 1 | 0% | 1 | LS | 4883.5087 | 4883.5087 | 9264.38 | 123.5251 | 0.0080955 | 75 | 9264.38 | 14147.8887 | 14147.8887
| 23. HEATING VENTILATING & AIR CONDITIONING (HVAC) | [10 empty] | 75 |  | 23658.6912
| A-3 | CHIMNEY HOOD
218 |  | Chimney Hood | 1 | 0% | 1 | EA | 967.9976 | 967.9976 | 313.56 | 4.1808 | 0.23919 | 75 | 313.56 | 1281.5576 | 1281.5576
| A1, A2, A6 | EQUIPMENTS
219 |  | Boiler | 1 | 0% | 1 | EA | 2188.4031 | 2188.4031 | 680.51 | 9.0735 | 0.11021 | 75 | 680.51 | 2868.9131 | 2868.9131
220 |  | CU, Condenser Units | 2 | 0% | 2 | EA | 1749.9418 | 3499.8837 | 544.17 | 14.5112 | 0.13782 | 75 | 1088.34 | 4588.2237 | 2294.1118
221 |  | EF, Exhaust Fan | 3 | 0% | 3 | EA | 143.1179 | 429.3538 | 74.85 | 2.994 | 1.002 | 75 | 224.55 | 653.9038 | 217.9679
222 |  | Hot Air Gas Furnace | 1 | 0% | 1 | EA | 1088.9973 | 1088.9973 | 338.64 | 4.5152 | 0.22147 | 75 | 338.64 | 1427.6373 | 1427.6373
ALLOWANCES
223 |  | Allowance Provided For HVAC Piping, Ductwork, Joints, Fitting & Insulation Total Area: 2634 SF | 1 | 0% | 1 | LS | 5911.6158 | 5911.6158 | 6926.84 | 92.3579 | 0.010827 | 75 | 6926.84 | 12838.4558 | 12838.4558
| 26. ELECTRICAL | [10 empty] | 75 |  | 35277.3563
| A6 | RECEPTACLES
224 |  | Duplex Receptacle | 29 | 0% | 29 | EA | 13.2254 | 383.5365 | 51.32 | 19.8437 | 1.4614 | 75 | 1488.28 | 1871.8165 | 64.5454
225 |  | GFI Duplex Receptacle | 7 | 0% | 7 | EA | 14.6631 | 102.6416 | 56.9 | 5.3107 | 1.3181 | 75 | 398.3 | 500.9416 | 71.5631
226 |  | Simplex Receptacle | 9 | 0% | 9 | EA | 19.9259 | 179.3333 | 77.32 | 9.2784 | 0.96999 | 75 | 695.88 | 875.2133 | 97.2459
227 |  | WP, GFI Duplex Receptacle | 3 | 0% | 3 | EA | 17.6425 | 52.9276 | 68.46 | 2.7384 | 1.0955 | 75 | 205.38 | 258.3076 | 86.1025
| A2, A6 | LIGHTING CONTROLS
228 |  | 3-Way Switch | 15 | 0% | 15 | EA | 21.1424 | 317.1363 | 82.04 | 16.408 | 0.91419 | 75 | 1230.6 | 1547.7363 | 103.1824
229 |  | Dimmer Switch | 3 | 0% | 3 | EA | 23.634 | 70.9019 | 91.7 | 3.668 | 0.81788 | 75 | 275.1 | 346.0019 | 115.334
230 |  | Single Pole Switch | 20 | 0% | 20 | EA | 12.0349 | 240.6983 | 46.7 | 12.4533 | 1.606 | 75 | 934 | 1174.6983 | 58.7349
LIGHTING FIXTURES
231 |  | 8" Dia Recessed Downlight | 55 | 0% | 55 | EA | 57.3773 | 3155.7501 | 81.63 | 59.862 | 0.91878 | 75 | 4489.65 | 7645.4001 | 139.0073
232 |  | 8" Dia Vapor Resistant Fixture W/Lens | 3 | 0% | 3 | EA | 40.9773 | 122.9318 | 58.3 | 2.332 | 1.2864 | 75 | 174.9 | 297.8318 | 99.2773
233 |  | 8" Dia Wall Mounted Light Fixture | 5 | 0% | 5 | EA | 61.2154 | 306.0772 | 87.09 | 5.806 | 0.86118 | 75 | 435.45 | 741.5272 | 148.3054
234 |  | 10" Dia Porcelain LED Fixture | 2 | 0% | 2 | EA | 87.7573 | 175.5146 | 124.85 | 3.3293 | 0.60072 | 75 | 249.7 | 425.2146 | 212.6073
| A6 | FIRE ALARM DEVICES
235 |  | A/C Type Smoke Detector, Inter-Wired W/Battery Backup | 6 | 0% | 6 | EA | 55.3736 | 332.2417 | 111.06 | 8.8848 | 0.67531 | 75 | 666.36 | 998.6017 | 166.4336
TELECOMMUNICATION DEVICES
236 |  | Cable TV Outlet | 5 | 0% | 5 | EA | 12.0349 | 60.1746 | 46.7 | 3.1133 | 1.606 | 75 | 233.5 | 293.6746 | 58.7349
ALLOWANCE
237 |  | Allowance Provided For Electrical Wiring & Conduits Total Area: 2634 SF | 1 | 0% | 1 | LS | 3035.1408 | 3035.1408 | 15265.25 | 203.5367 | 0.0049131 | 75 | 15265.25 | 18300.3908 | 18300.3908
| 31. EARTHWORK | [10 empty] | 70 |  | 3226.8288
| A-2 A-3 | BULK EXCAVATION
238 |  | Bulk Excavation for Crawl Space | 79.4444 | 15% | 91.3611 | CY | 0 | 0 | 21.7 | 24.6278 | 3.2258 | 70 | 1723.9444 | 1723.9444 | 18.8696
EXCAVATION
239 |  | Excavation for Pad Footings | 0.68 | 15% | 0.782 | CY | 0 | 0 | 21.7 | 0.2108 | 3.2258 | 70 | 14.756 | 14.756 | 18.8696
240 |  | Excavation For Wall Footings | 2.7 | 15% | 3.105 | CY | 0 | 0 | 21.7 | 0.837 | 3.2258 | 70 | 58.59 | 58.59 | 18.8696
BACKFILL
241 |  | Backfill For Crawl Space | 6.0185 | 15% | 6.9213 | CY | 0 | 0 | 16.27 | 1.3989 | 4.3024 | 70 | 97.9213 | 97.9213 | 14.1478
242 |  | Backfill For Pad Footings | 0.34667 | 15% | 0.39867 | CY | 0 | 0 | 16.27 | 0.080575 | 4.3024 | 70 | 5.6403 | 5.6403 | 14.1478
243 |  | Backfill For Wall Footings | 1.244 | 15% | 1.4306 | CY | 0 | 0 | 16.27 | 0.28914 | 4.3024 | 70 | 20.24 | 20.24 | 14.1478
244 |  | NET EXPORT | 75.2153 | 15% | 86.4975 | CY | 0 | 0 | 17.36 | 18.6534 | 4.0323 | 70 | 1305.7368 | 1305.7368 | 15.0957
NOTES FOR CLIENTS | [9 empty] | SUBTOTAL |  |  |  |  | 284853.9077
THIS EXCEL STATEMENT IS EDITABLE AND CAN BE MODIFIED AS NEEDED.
GENERAL CONDITIONS
[10 empty] | OVERHEAD |  |  | 10% |  | 28485.3908
[10 empty] | PROFIT |  |  | 10% |  | 28485.3908
[10 empty] | INSURANCE |  |  | 0% |  | 0
[10 empty] | CONTINGENCY |  |  | 5% |  | 14242.6954
356067.3846
[10 empty] | 3028.835 | Total Man-hours
[10 empty] | 18 | Crew Size
[10 empty] | 21.0336 | Working Days
[10 empty] | 1.0517 | Months