## Read Me
Mass Save Heat Pump Qualified Products List (HPQPL) | [7 empty] | Data updated | 2026-07-15
IMPORTANT NOTICE
1. AHRI has replaced the "Heating Capacity (H1Full) - Single or High Stage (47F), btuh" field with the "Heating Capacity (47F), btuh (Appendix M1)" field. This data update has resulted in systems that once qualified to no longer qualify. These systems will be eligible for a rebate if installed on or before March 31, 2026, but will no longer be eligible for a rebate beginning April 1, 2026. These systems are marked with "No - DS" in column B. 2. As of January 1, 2026, new residential and light commercial heat pump Systems with a global warming potential (GWP) greater than 700, including Systems that use R-410A refrigerant, have been removed from the Heat Pump Qualified Product List (HPQPL). Please note, new residential and light commercial heat pump variable refrigerant flow Systems that are 65,000 BTU/h or greater can be installed prior to January 1, 2027. Additionally, self-contained heat pump Products with GWPs >700 that are fully assembled and charged at the factory can be installed prior to January 1, 2028. - System: A grouping of HVAC components, otherwise known as split systems (ex: IDUs paired with ODUs). - Product: A self-contained unit, otherwise known as a packaged heat pump (ex: evaporator coil, condenser, and compressor all located in one cabinet).
Installation Type | Equipment Type | Equipment Capacity1 |  | Efficiency Ratings
|  | Tons | Btu/Hr | EER2 | IEER3 | COP4 @ 47°F | COP4 @ 17°F
Residential and Commercial | Air Source Heat Pumps (ASHP) | < 5.4 | < 65,000 | See ASHPs < 5.4 Tons table below
Commercial |  | ≥ 5.4 and < 11.33 | ≥ 65,000 and < 135,000 | 11.1 | 15.4 | 3.5 | 2.25
|  | ≥ 11.33 and < 20 | ≥ 135,000 and < 240,000 | 10.7 | 14.6 | 3.4 | 2.05
|  | ≥ 20 and ≤ 150 | ≥ 240,000 and ≤ 1,800,000 | 9.6 | 13 | 3.3 | 2.05
Residential | Air to Water Heat Pumps (AWHP) | See AWHP criteria listed below
Residential | Ground Source Heat Pumps (GSHP) | ENERGY STAR Certified (see tab)
Commercial | Ground Source Heat Pumps - Closed Loop (GSHP-C), GLHP | ≤ 150 | ≤ 1,800,000 | 17.1 | --- | 3.6 | ---
| Ground Source Heat Pumps - Open Loop (GSHP-O), GWHP | ≤ 150 | ≤ 1,800,000 | 21.1 | --- | 4.1 | ---
1 Btu / Hr based on AHRI rated cooling capacity @ 95°F; Tons are calculated as Btu / Hr divided by 12,000 Btu / Hr 2 Energy Efficiency Ratio 3 Integrated Energy Efficiency Ratio 4 Coefficient of Performance
Equipment Type | Equipment Capacity1 |  | Efficiency Ratings
| Tons | Btu/Hr | EER² (1230-2021) Listed "Active" | EER² (1230-2014) | IEER3 | COP4 @ 47°F | COP4 @ 17°F
Air Source Variable Refriegerant Flow Heat Pumps (VRF) | ≥ 5.4 and < 11.33 | ≥ 65,000 and < 135,000 | 10.3 | 11.1 | 18.9 | 3.4 | 2.25
| ≥ 11.33 and < 20 | ≥ 135,000 and < 240,000 | 9.9 | 10.7 | 18 | 3.25 | 2.07
| ≥ 20 and ≤ 150 | ≥ 240,000 and ≤ 1,800,000 | 9.1 | 9.6 | 16.4 | 3.25 | 2.07
1 Btu / Hr based on AHRI rated cooling capacity @ 95°F; Tons are calculated as Btu / Hr divided by 12,000 Btu / Hr 2 Energy Efficiency Ratio 3 Integrated Energy Efficiency Ratio 4 Coefficient of Performance
Air Source Heat Pumps (ASHPs) < 5.4 Tons
Equipment |  |  | Efficiency Ratings 1
|  |  | HSPF2 2 | SEER2 3 | HCR4 @5°F | COP5 @5°F
Ductless | Mini-Split | Single-Zone | 8.5 | 15.2 | 70% | 1.75
Ductless | Mini-Split | Multi-Zone
Ducted | Mini-Split | Single-Zone | 8.1 | 15.2 | 70% | 1.75
Ducted | Mini-Split | Multi-Zone
Ducted | Central | --
Single Packaged Roof Top Units (Commercial Only) |  |  | 7.2 | 15.2 | 10.6 EER2⁶
Ducted | High Velocity | -- | 7 | 12.5 | 70% | 1.5
1 Aligns with ENERGY STAR 6.1 Cold-Climate Specification, except Ducted High Velocity Heat Pumps 2 Heating Season Performance Factor 3 Seasonal Energy Efficiency Ratio 4 Heating Capacity Ratio, calculated as heating capacity at the specified temperature divided by heating capacity @ 47°F 5 Coefficient of Performance 6 Energy Efficiency Ratio
The Data Fields below are sourced directly from the AHRI Directory of Cerified Product Performance
AHRI Directory
Air Source Heat Pumps < 5.4 Tons |  |  | Air Source Heat Pumps > 5.4 Tons |  | VRF Heat Pumps |  |  | Ground Source Heat Pumps
AHRI Certified Reference Number |  |  | AHRI Certified Reference Number |  | AHRI Certified Reference Number |  |  | AHRI Certified Reference Number
Brand Name |  |  | Brand Name |  | Brand Name |  |  | Brand Name
AHRI Type |  |  | AHRI Type |  | AHRI Type |  |  | AHRI Type
Indoor Type |  |  | Outdoor Unit Model Number |  | Indoor Type |  |  | Program Type
Outdoor Unit Model Number |  |  | Indoor Unit Model Number |  | System Model Number |  |  | Outdoor Unit Model Number
Indoor Unit Model Number(s) |  |  | Cooling Capacity (95F) |  | Module Model Number 1 |  |  | Indoor Unit Model Number(s)
Furnace Model Number |  |  | EER (95F) |  | Module Model Number 2 |  |  | Full Load GLHP Cooling Capacity (Btuh)
Cooling Capacity (AFull) - Single or High Stage (95F), btuh |  |  | IEER |  | Module Model Number 3 |  |  | Full Load GLHP Cooling EER (Btuh/watt)
SEER2 |  |  | COP at 47°F |  | Cooling Capacity (95F) |  |  | Full Load GLHP Heating COP
EER2 (AFull) - Single or High Stage (95F) |  |  | Heating Capacity at 47°F |  | EER (95F) |  |  | Full Load GLHP Heating Capacity (Btuh)
HSPF2 (Region IV) |  |  | Heating Capacity at 17°F |  | IEER
Heating Capacity (H1Full) - Single or High Stage (47F), btuh |  |  | COP at 17°F |  | High COP (47F)
Heating Capacity at 5°F as calculated by M1 |  |  |  |  | High Heating Capacity (47F)
Heating COP at 5°F as calculated by M1 |  |  |  |  | Low Heating Capacity (17F)
Heating Capacity at 17°F as calculated by M1 |  |  |  |  | Low COP (17F)
Equipment Category | AHRI Types
Ducted | ·HRCU-A-CB = Split System: Heat Pump with Remote Outdoor Unit-Air-Source ·HRCU-A-C =Split System: Heat Pump with Remote Outdoor Unit with No Indoor Fan --Air Source (Ducted) ·HSP-A = Single-Package Heat Pump Air-Source ·HMSV-A-CB = Multi-Split Heat Pump (Ducted, Mixed) ·HMSR-A-CB = Multi-Split Heat Recovery Heat Pump (Ducted, Mixed)
Ductless | ·HRCU-A-CB-O =Mini-Split Heat Pump, with Remote Outdoor Unit Air-Source, Free Delivery ·HMSV-A-CB-O = Multi-Split Heat Pump, Free Delivery (Non-ducted) ·HMSR-A-CB-O = Multi-Split Heat Recovery Heat Pump, Free Delivery (Non-ducted)
Ducted High Velocity | ·SDHV-HRCU-A-CB = Small-duct, High-velocity Heat Pump, Split-System, Air-Cooled
Air to Water Heat Pumps (Residential Only)
Criteria is as follows:
•Minimum COP of 1.7 while delivering 110°F supply water at an outside temperature of 5°F.
•Fully displacing existing hydronic heating
•Maximum 6 tons nominal capacity
Integrated Controls
Integrated controls automatically switch between a heat pump and fossil fuel heating system at a pre-set outdoor temperature.
Eligibility
For residential heat pump rebates: |  | click here
For commercial heat pump rebates |  | click here

## Air Source Heat Pump
AHRI Certified Reference Number | Date No Longer Eligible | Tonnage | Equipment Type | Outdoor Unit Brand Name | AHRI Type | Outdoor Unit Model Number | Indoor Unit Brand Name | Indoor Unit Type | Indoor Unit Model Number(s) | Furnace Model Number | Cooling Capacity (AFull) - Single or High Stage (95F), btuh | SEER2 | HSPF2 (Region IV) | Heating Capacity (47F), btuh (Appendix M1) | Heating Capacity at 5°F as calculated by M1 | Heating Capacity Ratio @ 5°F | Heating COP at 5°F as calculated by M1 | EER (95F) | EER2 (AFull) - Single or High Stage (95F) | IEER | COP at 47°F | COP at 17°F | Dual Fuel | Refrigerant Type | Rebate Type
202680590 | 1/1/2028 | 4.75 | Central HP <5.4 tons | BOSCH | HSP-A (Single-Package Heat Pump Air-Source) | BRB-60HWD1N1-M19 |  |  |  | 0 | 57000 | 18 | 9 | 57000 | 40000 | 70.18% | 1.75 | 12.5 | 11.2 |  |  |  | No | R-410A | Commercial
205150442 | 1/1/2028 | 2.85 | Central HP <5.4 tons | BOSCH | HSP-A (Single-Package Heat Pump Air-Source) | BRB-36HWD1N1-M18 |  |  |  | 0 | 34200 | 18 | 8.1 | 36000 | 20000 | 55.56% | 1.75 | 12 | 10.6 |  |  |  | No | R-410A | Commercial
210604898 | 1/1/2028 | 2.85 | Central HP <5.4 tons | BOSCH | HSP-A (Single-Package Heat Pump Air-Source) | BRBA-36HWD1N1-M18 |  |  |  | 0 | 34200 | 18 | 8.1 | 36000 | 20000 | 55.56% | 1.75 | 0 | 10.6 |  |  |  | No | R-410A | Commercial
210604899 | 1/1/2028 | 4.75 | Central HP <5.4 tons | BOSCH | HSP-A (Single-Package Heat Pump Air-Source) | BRBA-60HWD1N1-M18 |  |  |  | 0 | 57000 | 18 | 9 | 57000 | 40000 | 70.18% | 1.75 | 0 | 11.2 |  |  |  | No | R-410A | Commercial
214771710 |  | 2 | Central HP <5.4 tons | BOSCH | HRCU-A-CB (Split System: Heat Pump with Remote Outdoor Unit-Air-Source) | BOVA-36RTB-M20S |  |  | BIVA-24RCB-M20X | 0 | 24000 | 20 | 9.5 | 24000 | 17400 | 72.5% | 2 | 0 | 13 |  |  |  | No | R-454B | Residential & Commercial
214771711 |  | 2.85 | Central HP <5.4 tons | BOSCH | HRCU-A-CB (Split System: Heat Pump with Remote Outdoor Unit-Air-Source) | BOVA-36RTB-M20S |  |  | BIVA-36RCB-M20X | 0 | 34200 | 19 | 9.5 | 34200 | 24400 | 71.35% | 2 | 0 | 12 |  |  |  | No | R-454B | Residential & Commercial
214771712 |  | 1.9833 | Central HP <5.4 tons | BOSCH | HRCU-A-CB (Split System: Heat Pump with Remote Outdoor Unit-Air-Source) | BOVA-36RTB-M20S |  |  | BMAC2430ABTA | BGH96M060B3C | 23800 | 18 | 9 | 24000 | 16800 | 70% | 1.85 | 0 | 11.7 |  |  |  | No | R-454B | Residential & Commercial
214771713 |  | 1.9833 | Central HP <5.4 tons | BOSCH | HRCU-A-CB (Split System: Heat Pump with Remote Outdoor Unit-Air-Source) | BOVA-36RTB-M20S |  |  | BMAC2430ABTA | BGH96M080B3C | 23800 | 18 | 9 | 24000 | 16800 | 70% | 1.85 | 0 | 11.7 |  |  |  | No | R-454B | Residential & Commercial
214771714 |  | 2 | Central HP <5.4 tons | BOSCH | HRCU-A-CB (Split System: Heat Pump with Remote Outdoor Unit-Air-Source) | BOVA-36RTB-M20S |  |  | BMAC2430BBTA | BGH96M060B3C | 24000 | 18.5 | 9 | 24000 | 17200 | 71.67% | 1.9 | 0 | 12 |  |  |  | No | R-454B | Residential & Commercial
214771715 |  | 2 | Central HP <5.4 tons | BOSCH | HRCU-A-CB (Split System: Heat Pump with Remote Outdoor Unit-Air-Source) | BOVA-36RTB-M20S |  |  | BMAC2430BBTA | BGH96M080B3C | 24000 | 18.5 | 9 | 24000 | 17200 | 71.67% | 1.9 | 0 | 12 |  |  |  | No | R-454B | Residential & Commercial
214771716 |  | 2.7333 | Central HP <5.4 tons | BOSCH | HRCU-A-CB (Split System: Heat Pump with Remote Outdoor Unit-Air-Source) | BOVA-36RTB-M20S |  |  | BMAC3036ABTA | BGH96M060B3C | 32800 | 17 | 9 | 34000 | 23800 | 70% | 1.85 | 0 | 10.6 |  |  |  | No | R-454B | Residential & Commercial
214771717 |  | 2.7333 | Central HP <5.4 tons | BOSCH | HRCU-A-CB (Split System: Heat Pump with Remote Outdoor Unit-Air-Source) | BOVA-36RTB-M20S |  |  | BMAC3036ABTA | BGH96M080B3C | 32800 | 17 | 9 | 34000 | 23800 | 70% | 1.85 | 0 | 10.6 |  |  |  | No | R-454B | Residential & Commercial
214771718 |  | 2.8 | Central HP <5.4 tons | BOSCH | HRCU-A-CB (Split System: Heat Pump with Remote Outdoor Unit-Air-Source) | BOVA-36RTB-M20S |  |  | BMAC3036BBTA | BGH96M060B3C | 33600 | 17.5 | 9 | 34200 | 24000 | 70.18% | 1.88 | 0 | 11 |  |  |  | No | R-454B | Residential & Commercial
214771719 |  | 2.8 | Central HP <5.4 tons | BOSCH | HRCU-A-CB (Split System: Heat Pump with Remote Outdoor Unit-Air-Source) | BOVA-36RTB-M20S |  |  | BMAC3036BBTA | BGH96M080B3C | 33600 | 17.5 | 9 | 34200 | 24000 | 70.18% | 1.9 | 0 | 11 |  |  |  | No | R-454B | Residential & Commercial
214771720 |  | 2.8 | Central HP <5.4 tons | BOSCH | HRCU-A-CB (Split System: Heat Pump with Remote Outdoor Unit-Air-Source) | BOVA-36RTB-M20S |  |  | BMAC3036CBTA | BGH96M080C4C | 33600 | 17.5 | 9 | 34200 | 24000 | 70.18% | 1.88 | 0 | 11 |  |  |  | No | R-454B | Residential & Commercial
214771721 |  | 2.7667 | Central HP <5.4 tons | BOSCH | HRCU-A-CB (Split System: Heat Pump with Remote Outdoor Unit-Air-Source) | BOVA-36RTB-M20S |  |  | BMAC3036CBTA | BGH96M100C5C | 33200 | 17.5 | 9 | 34200 | 24000 | 70.18% | 1.88 | 0 | 11 |  |  |  | No | R-454B | Residential & Commercial
214771722 |  | 2.75 | Central HP <5.4 tons | BOSCH | HRCU-A-CB (Split System: Heat Pump with Remote Outdoor Unit-Air-Source) | BOVA-36RTB-M20S |  |  | BMAC4248BBTA | BGH96M080B3C | 33000 | 18 | 9 | 34200 | 24000 | 70.18% | 1.88 | 0 | 11 |  |  |  | No | R-454B | Residential & Commercial
214771723 |  | 2.75 | Central HP <5.4 tons | BOSCH | HRCU-A-CB (Split System: Heat Pump with Remote Outdoor Unit-Air-Source) | BOVA-36RTB-M20S |  |  | BMAC4248CBTA | BGH96M100C5C | 33000 | 18 | 9 | 34200 | 24200 | 70.76% | 1.9 | 0 | 11.7 |  |  |  | No | R-454B | Residential & Commercial
214771724 |  | 1.9167 | Central HP <5.4 tons | BOSCH | HRCU-A-C (Split System: Heat Pump with Remote Outdoor Unit with No Indoor Fan --Air Source) | BOVA-36RTB-M20S |  |  | BMAC2430ABTA | 0 | 23000 | 15.2 | 9 | 24000 | 16800 | 70% | 1.9 | 0 | 11.7 |  |  |  | No | R-454B | Residential & Commercial
214771725 |  | 1.95 | Central HP <5.4 tons | BOSCH | HRCU-A-C (Split System: Heat Pump with Remote Outdoor Unit with No Indoor Fan --Air Source) | BOVA-36RTB-M20S |  |  | BMAC2430BBTA | 0 | 23400 | 15.2 | 9 | 24000 | 16800 | 70% | 1.9 | 0 | 12 |  |  |  | No | R-454B | Residential & Commercial
214771729 |  | 2.6667 | Central HP <5.4 tons | BOSCH | HRCU-A-C (Split System: Heat Pump with Remote Outdoor Unit with No Indoor Fan --Air Source) | BOVA-36RTB-M20S |  |  | BMAC4248BBTA | 0 | 32000 | 15.2 | 9 | 34000 | 23800 | 70% | 1.85 | 0 | 11 |  |  |  | No | R-454B | Residential & Commercial
214771730 |  | 2.6667 | Central HP <5.4 tons | BOSCH | HRCU-A-C (Split System: Heat Pump with Remote Outdoor Unit with No Indoor Fan --Air Source) | BOVA-36RTB-M20S |  |  | BMAC4248CBTA | 0 | 32000 | 15.2 | 9 | 34200 | 24000 | 70.18% | 1.85 | 0 | 11 |  |  |  | No | R-454B | Residential & Commercial
214771731 |  | 2.6667 | Central HP <5.4 tons | BOSCH | HRCU-A-C (Split System: Heat Pump with Remote Outdoor Unit with No Indoor Fan --Air Source) | BOVA-36RTB-M20S |  |  | BMAC4248DBTA | 0 | 32000 | 15.2 | 9 | 34200 | 24000 | 70.18% | 1.85 | 0 | 11 |  |  |  | No | R-454B | Residential & Commercial
214771732 |  | 3.9167 | Central HP <5.4 tons | BOSCH | HRCU-A-CB (Split System: Heat Pump with Remote Outdoor Unit-Air-Source) | BOVA-60RTB-M20S |  |  | BIVA-48RCB-M20X | 0 | 47000 | 18.5 | 9.5 | 48000 | 33600 | 70% | 2 | 0 | 12 |  |  |  | No | R-454B | Residential & Commercial
214771733 |  | 4.3333 | Central HP <5.4 tons | BOSCH | HRCU-A-CB (Split System: Heat Pump with Remote Outdoor Unit-Air-Source) | BOVA-60RTB-M20S |  |  | BIVA-60RCB-M20X | 0 | 52000 | 18 | 9.5 | 55000 | 38500 | 70% | 2 | 0 | 11.7 |  |  |  | No | R-454B | Residential & Commercial
214771734 |  | 3.5417 | Central HP <5.4 tons | BOSCH | HRCU-A-CB (Split System: Heat Pump with Remote Outdoor Unit-Air-Source) | BOVA-60RTB-M20S |  |  | BMAC4248BBTA | BGH96M080B3C | 42500 | 16 | 8.8 | 43500 | 31000 | 71.26% | 1.8 | 0 | 11.7 |  |  |  | No | R-454B | Residential & Commercial
214771735 |  | 3.5417 | Central HP <5.4 tons | BOSCH | HRCU-A-CB (Split System: Heat Pump with Remote Outdoor Unit-Air-Source) | BOVA-60RTB-M20S |  |  | BMAC4248CBTA | BGH96M080C4C | 42500 | 16 | 8.8 | 44500 | 31400 | 70.56% | 1.8 | 0 | 11.7 |  |  |  | No | R-454B | Residential & Commercial
214771736 |  | 3.6667 | Central HP <5.4 tons | BOSCH | HRCU-A-CB (Split System: Heat Pump with Remote Outdoor Unit-Air-Source) | BOVA-60RTB-M20S |  |  | BMAC4248CBTA | BGH96M100C5C | 44000 | 16.5 | 8.8 | 46500 | 32800 | 70.54% | 1.9 | 0 | 11.7 |  |  |  | No | R-454B | Residential & Commercial
214771737 |  | 3.7083 | Central HP <5.4 tons | BOSCH | HRCU-A-CB (Split System: Heat Pump with Remote Outdoor Unit-Air-Source) | BOVA-60RTB-M20S |  |  | BMAC4248DBTA | BGH96M100D5C | 44500 | 16.5 | 9 | 47000 | 33000 | 70.21% | 1.9 | 0 | 11.7 |  |  |  | No | R-454B | Residential & Commercial
214771738 |  | 3.7083 | Central HP <5.4 tons | BOSCH | HRCU-A-CB (Split System: Heat Pump with Remote Outdoor Unit-Air-Source) | BOVA-60RTB-M20S |  |  | BMAC4248DBTA | BGH96M120D5C | 44500 | 17 | 9 | 47000 | 33000 | 70.21% | 1.9 | 0 | 11.7 |  |  |  | No | R-454B | Residential & Commercial
214771739 |  | 4.2917 | Central HP <5.4 tons | BOSCH | HRCU-A-CB (Split System: Heat Pump with Remote Outdoor Unit-Air-Source) | BOVA-60RTB-M20S |  |  | BMAC4860CBTA | BGH96M100C5C | 51500 | 17.5 | 8.5 | 53500 | 37600 | 70.28% | 1.8 | 0 | 11.4 |  |  |  | No | R-454B | Residential & Commercial
214771740 |  | 4.2917 | Central HP <5.4 tons | BOSCH | HRCU-A-CB (Split System: Heat Pump with Remote Outdoor Unit-Air-Source) | BOVA-60RTB-M20S |  |  | BMAC4860DBTA | BGH96M100D5C | 51500 | 18 | 8.5 | 54000 | 37800 | 70% | 1.9 | 0 | 11.7 |  |  |  | No | R-454B | Residential & Commercial
214771741 |  | 4.2917 | Central HP <5.4 tons | BOSCH | HRCU-A-CB (Split System: Heat Pump with Remote Outdoor Unit-Air-Source) | BOVA-60RTB-M20S |  |  | BMAC4860DBTA | BGH96M120D5C | 51500 | 18 | 8.5 | 54000 | 37800 | 70% | 1.9 | 0 | 11.7 |  |  |  | No | R-454B | Residential & Commercial
214825961 |  | 4.0417 | Central HP <5.4 tons | BOSCH | HRCU-A-CB (Split System: Heat Pump with Remote Outdoor Unit-Air-Source) | BOVA-60MTB-M19E |  |  | BIVA-48MCB-M19X | 0 | 48500 | 19 | 10 | 48500 | 48500 | 100% | 2.1 | 0 | 12 |  |  |  | No | R-454B | Residential & Commercial
214825962 |  | 4.4583 | Central HP <5.4 tons | BOSCH | HRCU-A-CB (Split System: Heat Pump with Remote Outdoor Unit-Air-Source) | BOVA-60MTB-M19E |  |  | BIVA-60MCB-M19X | 0 | 53500 | 19 | 10 | 55000 | 55000 | 100% | 2.1 | 0 | 11.7 |  |  |  | No | R-454B | Residential & Commercial
214825963 |  | 3.5417 | Central HP <5.4 tons | BOSCH | HRCU-A-C (Split System: Heat Pump with Remote Outdoor Unit with No Indoor Fan --Air Source) | BOVA-60MTB-M19E |  |  | BMAC4248BBTA | 0 | 42500 | 15.2 | 8.5 | 45500 | 40500 | 89.01% | 1.8 | 0 | 11.2 |  |  |  | No | R-454B | Residential & Commercial
214825964 |  | 3.625 | Central HP <5.4 tons | BOSCH | HRCU-A-C (Split System: Heat Pump with Remote Outdoor Unit with No Indoor Fan --Air Source) | BOVA-60MTB-M19E |  |  | BMAC4248CBTA | 0 | 43500 | 15.2 | 8.5 | 46000 | 40500 | 88.04% | 1.8 | 0 | 11.7 |  |  |  | No | R-454B | Residential & Commercial
214825965 |  | 3.625 | Central HP <5.4 tons | BOSCH | HRCU-A-C (Split System: Heat Pump with Remote Outdoor Unit with No Indoor Fan --Air Source) | BOVA-60MTB-M19E |  |  | BMAC4248DBTA | 0 | 43500 | 15.2 | 8.5 | 46000 | 40500 | 88.04% | 1.8 | 0 | 11.7 |  |  |  | No | R-454B | Residential & Commercial
214825966 |  | 4.3333 | Central HP <5.4 tons | BOSCH | HRCU-A-C (Split System: Heat Pump with Remote Outdoor Unit with No Indoor Fan --Air Source) | BOVA-60MTB-M19E |  |  | BMAC4860CBTA | 0 | 52000 | 15.2 | 8.5 | 55000 | 47000 | 85.45% | 1.8 | 0 | 11.2 |  |  |  | No | R-454B | Residential & Commercial
214825967 |  | 4.3333 | Central HP <5.4 tons | BOSCH | HRCU-A-C (Split System: Heat Pump with Remote Outdoor Unit with No Indoor Fan --Air Source) | BOVA-60MTB-M19E |  |  | BMAC4860DBTA | 0 | 52000 | 15.2 | 8.5 | 55000 | 47000 | 85.45% | 1.8 | 0 | 11.2 |  |  |  | No | R-454B | Residential & Commercial
214825968 |  | 3.5833 | Central HP <5.4 tons | BOSCH | HRCU-A-CB (Split System: Heat Pump with Remote Outdoor Unit-Air-Source) | BOVA-60MTB-M19E |  |  | BMAC4248BBTA | BGH96M080B3C | 43000 | 16 | 9.5 | 46000 | 40500 | 88.04% | 1.8 | 0 | 11.7 |  |  |  | No | R-454B | Residential & Commercial
214825969 |  | 3.625 | Central HP <5.4 tons | BOSCH | HRCU-A-CB (Split System: Heat Pump with Remote Outdoor Unit-Air-Source) | BOVA-60MTB-M19E |  |  | BMAC4248CBTA | BGH96M080C4C | 43500 | 16 | 9.5 | 46000 | 40500 | 88.04% | 1.8 | 0 | 11.7 |  |  |  | No | R-454B | Residential & Commercial
214825970 |  | 3.6667 | Central HP <5.4 tons | BOSCH | HRCU-A-CB (Split System: Heat Pump with Remote Outdoor Unit-Air-Source) | BOVA-60MTB-M19E |  |  | BMAC4248CBTA | BGH96M100C5C | 44000 | 16.5 | 9.5 | 47000 | 43000 | 91.49% | 2 | 0 | 11.7 |  |  |  | No | R-454B | Residential & Commercial
214825971 |  | 3.7083 | Central HP <5.4 tons | BOSCH | HRCU-A-CB (Split System: Heat Pump with Remote Outdoor Unit-Air-Source) | BOVA-60MTB-M19E |  |  | BMAC4248DBTA | BGH96M100D5C | 44500 | 16.5 | 9.5 | 47000 | 43000 | 91.49% | 2 | 0 | 11.7 |  |  |  | No | R-454B | Residential & Commercial
214825972 |  | 3.7083 | Central HP <5.4 tons | BOSCH | HRCU-A-CB (Split System: Heat Pump with Remote Outdoor Unit-Air-Source) | BOVA-60MTB-M19E |  |  | BMAC4248DBTA | BGH96M120D5C | 44500 | 17 | 9.5 | 47500 | 44000 | 92.63% | 2 | 0 | 11.7 |  |  |  | No | R-454B | Residential & Commercial
214825973 |  | 4.3333 | Central HP <5.4 tons | BOSCH | HRCU-A-CB (Split System: Heat Pump with Remote Outdoor Unit-Air-Source) | BOVA-60MTB-M19E |  |  | BMAC4860DBTA | BGH96M100D5C | 52000 | 18 | 9.5 | 55000 | 48000 | 87.27% | 1.94 | 0 | 11.7 |  |  |  | No | R-454B | Residential & Commercial
214825974 |  | 4.375 | Central HP <5.4 tons | BOSCH | HRCU-A-CB (Split System: Heat Pump with Remote Outdoor Unit-Air-Source) | BOVA-60MTB-M19E |  |  | BMAC4860DBTA | BGH96M120D5C | 52500 | 18 | 9.5 | 55000 | 48000 | 87.27% | 1.94 | 0 | 11.7 |  |  |  | No | R-454B | Residential & Commercial
214825975 |  | 4.3333 | Central HP <5.4 tons | BOSCH | HRCU-A-CB (Split System: Heat Pump with Remote Outdoor Unit-Air-Source) | BOVA-60MTB-M19E |  |  | BMAC4860CBTA | BGH96M100C5C | 52000 | 18 | 9.5 | 55000 | 48000 | 87.27% | 1.94 | 0 | 11.7 |  |  |  | No | R-454B | Residential & Commercial
215223278 |  | 0.75 | Mini/Multi Split | BOSCH | HRCU-A-CB-O | BMS500-AAS009-1CSXHD |  | Mini-Splits(Non-Ducted) | BMS500-AAU009-1AHWXD |  | 9000 | 27.4 | 12.5 | 12000 | 11500 | 95.83% | 1.8 | 0 | 15.4 |  |  |  | No | R-454B | Residential & Commercial
215223279 |  | 0.75 | Mini/Multi Split | BOSCH | HRCU-A-CB-O | BMS500-AAS009-1CSXHD |  | Mini-Splits(Non-Ducted) | BMS500-AAU009-1AHZXD |  | 9000 | 24 | 12.1 | 10900 | 10600 | 97.25% | 1.83 | 0 | 14.6 |  |  |  | No | R-454B | Residential & Commercial
215223280 |  | 0.75 | Mini/Multi Split | BOSCH | HRCU-A-CB-O | BMS500-AAS009-1CSXHD |  | Mini-Splits(Non-Ducted) | BMS500-AAU009-1AHCXD |  | 9000 | 22.6 | 12.1 | 10000 | 11000 | 110% | 1.84 | 0 | 14 |  |  |  | No | R-454B | Residential & Commercial
215223281 |  | 0.75 | Mini/Multi Split | BOSCH | HRCU-A-CB | BMS500-AAS009-1CSXHD |  | Mini-Splits(Ducted) | BMS500-AAU009-1AHDXD |  | 9000 | 21.4 | 12.5 | 10000 | 11200 | 112% | 1.89 | 0 | 13.4 |  |  |  | No | R-454B | Residential & Commercial
215223282 |  | 1 | Mini/Multi Split | BOSCH | HRCU-A-CB-O | BMS500-AAS012-1CSXHD |  | Mini-Splits(Non-Ducted) | BMS500-AAU012-1AHWXD |  | 12000 | 25.4 | 10.5 | 12000 | 11500 | 95.83% | 1.8 | 0 | 13.4 |  |  |  | No | R-454B | Residential & Commercial
215223283 |  | 1 | Mini/Multi Split | BOSCH | HRCU-A-CB-O | BMS500-AAS012-1CSXHD |  | Mini-Splits(Non-Ducted) | BMS500-AAU012-1AHZXD |  | 12000 | 23 | 10 | 12500 | 11500 | 92% | 2 | 0 | 13 |  |  |  | No | R-454B | Residential & Commercial
215223284 |  | 1 | Mini/Multi Split | BOSCH | HRCU-A-CB-O | BMS500-AAS012-1CSXHD |  | Mini-Splits(Non-Ducted) | BMS500-AAU012-1AHCXD |  | 12000 | 22.2 | 11.6 | 12000 | 11500 | 95.83% | 2 | 0 | 12.5 |  |  |  | No | R-454B | Residential & Commercial
215223285 |  | 1 | Mini/Multi Split | BOSCH | HRCU-A-CB | BMS500-AAS012-1CSXHD |  | Mini-Splits(Ducted) | BMS500-AAU012-1AHDXD |  | 12000 | 20 | 10 | 12500 | 11800 | 94.4% | 1.9 | 0 | 12 |  |  |  | No | R-454B | Residential & Commercial
215223286 |  | 1.5 | Mini/Multi Split | BOSCH | HRCU-A-CB-O | BMS500-AAS018-1CSXHD |  | Mini-Splits(Non-Ducted) | BMS500-AAU018-1AHWXD |  | 18000 | 21.4 | 11 | 18000 | 18000 | 100% | 1.92 | 0 | 12.5 |  |  |  | No | R-454B | Residential & Commercial
215223287 |  | 1.3917 | Mini/Multi Split | BOSCH | HRCU-A-CB-O | BMS500-AAS018-1CSXHD |  | Mini-Splits(Non-Ducted) | BMS500-AAU018-1AHZXD |  | 16700 | 20.6 | 12.2 | 20000 | 17500 | 87.5% | 1.89 | 0 | 12.5 |  |  |  | No | R-454B | Residential & Commercial
215223288 |  | 1.3333 | Mini/Multi Split | BOSCH | HRCU-A-CB-O | BMS500-AAS018-1CSXHD |  | Mini-Splits(Non-Ducted) | BMS500-AAU018-1AHCXD |  | 16000 | 20 | 12.3 | 19000 | 17000 | 89.47% | 1.9 | 0 | 12.5 |  |  |  | No | R-454B | Residential & Commercial
215223289 |  | 1.4167 | Mini/Multi Split | BOSCH | HRCU-A-CB | BMS500-AAS018-1CSXHD |  | Mini-Splits(Ducted) | BMS500-AAU018-1AHDXD |  | 17000 | 18 | 10.5 | 19000 | 18000 | 94.74% | 2 | 0 | 12 |  |  |  | No | R-454B | Residential & Commercial
215223290 |  | 2 | Mini/Multi Split | BOSCH | HRCU-A-CB-O | BMS500-AAS024-1CSXHD |  | Mini-Splits(Non-Ducted) | BMS500-AAU024-1AHWXD |  | 24000 | 21 | 13.5 | 29000 | 24200 | 83.45% | 2.34 | 0 | 13 |  |  |  | No | R-454B | Residential & Commercial
215223291 |  | 2 | Mini/Multi Split | BOSCH | HRCU-A-CB | BMS500-AAS024-1CSXHD |  | Mini-Splits(Ducted) | BMS500-AAU024-1AHDXD |  | 24000 | 19 | 11.7 | 26000 | 24000 | 92.31% | 2.18 | 0 | 12 |  |  |  | No | R-454B | Residential & Commercial
215223292 |  | 1.95 | Mini/Multi Split | BOSCH | HRCU-A-CB-O | BMS500-AAS024-1CSXHD |  | Mini-Splits(Non-Ducted) | BMS500-AAU024-1AHCXD |  | 23400 | 20.7 | 11.6 | 25000 | 23800 | 95.2% | 2.23 | 0 | 12 |  |  |  | No | R-454B | Residential & Commercial
215223294 |  | 0.75 | Mini/Multi Split | BOSCH | HRCU-A-CB-O | BMS500-AAS009-1CSXRD |  | Mini-Splits(Non-Ducted) | BMS500-AAU009-1AHWXD |  | 9000 | 25.8 | 12.5 | 10000 | 8000 | 80% | 2.36 | 0 | 14.9 |  |  |  | No | R-454B | Residential & Commercial
215223295 |  | 0.75 | Mini/Multi Split | BOSCH | HRCU-A-CB-O | BMS500-AAS009-1CSXRD |  | Mini-Splits(Non-Ducted) | BMS500-AAU009-1AHZXD |  | 9000 | 22.1 | 11.8 | 11000 | 8000 | 72.73% | 2.18 | 0 | 14.4 |  |  |  | No | R-454B | Residential & Commercial
215223296 |  | 0.75 | Mini/Multi Split | BOSCH | HRCU-A-CB-O | BMS500-AAS009-1CSXRD |  | Mini-Splits(Non-Ducted) | BMS500-AAU009-1AHCXD |  | 9000 | 21.6 | 11.3 | 10000 | 8300 | 83% | 2.17 | 0 | 14.3 |  |  |  | No | R-454B | Residential & Commercial
215223297 |  | 0.75 | Mini/Multi Split | BOSCH | HRCU-A-CB | BMS500-AAS009-1CSXRD |  | Mini-Splits(Ducted) | BMS500-AAU009-1AHDXD |  | 9000 | 19.5 | 11 | 10000 | 8600 | 86% | 2.25 | 0 | 12.8 |  |  |  | No | R-454B | Residential & Commercial
215223298 |  | 1 | Mini/Multi Split | BOSCH | HRCU-A-CB-O | BMS500-AAS012-1CSXRD |  | Mini-Splits(Non-Ducted) | BMS500-AAU012-1AHWXD |  | 12000 | 25.5 | 10.6 | 12000 | 8400 | 70% | 2.3 | 0 | 13 |  |  |  | No | R-454B | Residential & Commercial
215223299 |  | 1 | Mini/Multi Split | BOSCH | HRCU-A-CB-O | BMS500-AAS012-1CSXRD |  | Mini-Splits(Non-Ducted) | BMS500-AAU012-1AHZXD |  | 12000 | 22.1 | 10 | 12000 | 8600 | 71.67% | 2.48 | 0 | 12.3 |  |  |  | No | R-454B | Residential & Commercial
215223300 |  | 1 | Mini/Multi Split | BOSCH | HRCU-A-CB-O | BMS500-AAS012-1CSXRD |  | Mini-Splits(Non-Ducted) | BMS500-AAU012-1AHCXD |  | 12000 | 21.1 | 10.4 | 12000 | 8400 | 70% | 2.4 | 0 | 12.5 |  |  |  | No | R-454B | Residential & Commercial
215223301 |  | 0.95833 | Mini/Multi Split | BOSCH | HRCU-A-CB | BMS500-AAS012-1CSXRD |  | Mini-Splits(Ducted) | BMS500-AAU012-1AHDXD |  | 11500 | 19 | 10.2 | 12000 | 8800 | 73.33% | 2.25 | 0 | 11.7 |  |  |  | No | R-454B | Residential & Commercial
215223302 |  | 1.5 | Mini/Multi Split | BOSCH | HRCU-A-CB-O | BMS500-AAS018-1CSXRD |  | Mini-Splits(Non-Ducted) | BMS500-AAU018-1AHWXD |  | 18000 | 23.5 | 10.8 | 18000 | 12800 | 71.11% | 2.1 | 0 | 12.7 |  |  |  | No | R-454B | Residential & Commercial
215223303 |  | 1.5 | Mini/Multi Split | BOSCH | HRCU-A-CB-O | BMS500-AAS018-1CSXRD |  | Mini-Splits(Non-Ducted) | BMS500-AAU018-1AHZXD |  | 18000 | 22.2 | 12.2 | 18000 | 13100 | 72.78% | 2.24 | 0 | 12.5 |  |  |  | No | R-454B | Residential & Commercial
215223304 |  | 1.4 | Mini/Multi Split | BOSCH | HRCU-A-CB-O | BMS500-AAS018-1CSXRD |  | Mini-Splits(Non-Ducted) | BMS500-AAU018-1AHCXD |  | 16800 | 20.7 | 11.4 | 18000 | 12800 | 71.11% | 2.2 | 0 | 12.5 |  |  |  | No | R-454B | Residential & Commercial
215223305 |  | 1.4167 | Mini/Multi Split | BOSCH | HRCU-A-CB | BMS500-AAS018-1CSXRD |  | Mini-Splits(Ducted) | BMS500-AAU018-1AHDXD |  | 17000 | 20 | 10.5 | 20000 | 14000 | 70% | 2.2 | 0 | 12.5 |  |  |  | No | R-454B | Residential & Commercial
215223306 |  | 2 | Mini/Multi Split | BOSCH | HRCU-A-CB-O | BMS500-AAS024-1CSXRD |  | Mini-Splits(Non-Ducted) | BMS500-AAU024-1AHWXD |  | 24000 | 23 | 11.7 | 25000 | 19600 | 78.4% | 2.54 | 0 | 14 |  |  |  | No | R-454B | Residential & Commercial
215223307 |  | 2 | Mini/Multi Split | BOSCH | HRCU-A-CB-O | BMS500-AAS024-1CSXRD |  | Mini-Splits(Non-Ducted) | BMS500-AAU024-1AHCXD |  | 24000 | 22 | 10.5 | 25000 | 18500 | 74% | 2.3 | 0 | 12 |  |  |  | No | R-454B | Residential & Commercial
215223308 |  | 2 | Mini/Multi Split | BOSCH | HRCU-A-CB | BMS500-AAS024-1CSXRD |  | Mini-Splits(Ducted) | BMS500-AAU024-1AHDXD |  | 24000 | 19 | 11 | 25000 | 19000 | 76% | 2.3 | 0 | 12.5 |  |  |  | No | R-454B | Residential & Commercial
215223311 |  | 3 | Mini/Multi Split | BOSCH | HRCU-A-CB-O | BMS500-AAS036-1CSXLD |  | Mini-Splits(Non-Ducted) | BMS500-AAU036-1AHCXD |  | 36000 | 20 | 10.3 | 38000 | 26600 | 70% | 2.2 | 0 | 9.6 |  |  |  | No | R-454B | Residential & Commercial
215223313 |  | 4 | Mini/Multi Split | BOSCH | HRCU-A-CB-O | BMS500-AAS048-1CSXLD |  | Mini-Splits(Non-Ducted) | BMS500-AAU048-1AHCXD |  | 48000 | 19 | 9.9 | 50000 | 40500 | 81% | 2.11 | 0 | 9.5 |  |  |  | No | R-454B | Residential & Commercial
215223314 |  | 4 | Mini/Multi Split | BOSCH | HRCU-A-CB | BMS500-AAS048-1CSXLD |  | Mini-Splits(Ducted) | BMS500-AAU048-1AHDXD |  | 48000 | 17.1 | 9.8 | 50000 | 38000 | 76% | 2 | 0 | 10 |  |  |  | No | R-454B | Residential & Commercial
215223316 |  | 1.5833 | Mini/Multi Split | BOSCH | HMSV-A-CB-O | BMS500-AAM018-1CSXHD |  | Non-Ducted Indoor Units |  |  | 19000 | 25 | 10.4 | 20000 | 19000 | 95% | 2 | 0 | 15 |  |  |  | No | R-454B | Residential & Commercial
215223317 |  | 1.5833 | Mini/Multi Split | BOSCH | HMSV-A-CB | BMS500-AAM018-1CSXHD |  | Ducted Indoor Units |  |  | 19000 | 20 | 10 | 20000 | 18000 | 90% | 2 | 0 | 13 |  |  |  | No | R-454B | Residential & Commercial
215223318 |  | 1.5833 | Mini/Multi Split | BOSCH | HMSV-A-CB | BMS500-AAM018-1CSXHD |  | Mixed Ducted and Non-Ducted Indoor Units |  |  | 19000 | 22.5 | 10.2 | 20000 | 18500 | 92.5% | 2 | 0 | 14 |  |  |  | No | R-454B | Residential & Commercial
215223319 |  | 2.25 | Mini/Multi Split | BOSCH | HMSV-A-CB-O | BMS500-AAM027-1CSXHD |  | Non-Ducted Indoor Units |  |  | 27000 | 23 | 10.5 | 27000 | 27000 | 100% | 2 | 0 | 12.5 |  |  |  | No | R-454B | Residential & Commercial
215223320 |  | 2.3333 | Mini/Multi Split | BOSCH | HMSV-A-CB | BMS500-AAM027-1CSXHD |  | Ducted Indoor Units |  |  | 28000 | 19 | 9.5 | 28000 | 27000 | 96.43% | 2 | 0 | 12 |  |  |  | No | R-454B | Residential & Commercial
215223321 |  | 2.2833 | Mini/Multi Split | BOSCH | HMSV-A-CB | BMS500-AAM027-1CSXHD |  | Mixed Ducted and Non-Ducted Indoor Units |  |  | 27400 | 21 | 10 | 27400 | 27000 | 98.54% | 2 | 0 | 12.25 |  |  |  | No | R-454B | Residential & Commercial
215223322 |  | 3 | Mini/Multi Split | BOSCH | HMSV-A-CB-O | BMS500-AAM036-1CSXHD |  | Non-Ducted Indoor Units |  |  | 36000 | 23 | 10.7 | 36000 | 36000 | 100% | 2 | 0 | 13 |  |  |  | No | R-454B | Residential & Commercial
215223323 |  | 3 | Mini/Multi Split | BOSCH | HMSV-A-CB | BMS500-AAM036-1CSXHD |  | Ducted Indoor Units |  |  | 36000 | 19.4 | 10.4 | 36000 | 38000 | 105.6% | 2 | 0 | 12 |  |  |  | No | R-454B | Residential & Commercial
215223324 |  | 3 | Mini/Multi Split | BOSCH | HMSV-A-CB | BMS500-AAM036-1CSXHD |  | Mixed Ducted and Non-Ducted Indoor Units |  |  | 36000 | 21.2 | 10.55 | 36000 | 37000 | 102.8% | 2 | 0 | 12.5 |  |  |  | No | R-454B | Residential & Commercial
215223325 |  | 3.9167 | Mini/Multi Split | BOSCH | HMSV-A-CB-O | BMS500-AAM048-1CSXHD |  | Non-Ducted Indoor Units |  |  | 47000 | 23 | 11 | 49000 | 47000 | 95.92% | 2 | 0 | 12 |  |  |  | No | R-454B | Residential & Commercial
215223326 |  | 3.9167 | Mini/Multi Split | BOSCH | HMSV-A-CB | BMS500-AAM048-1CSXHD |  | Ducted Indoor Units |  |  | 47000 | 20.4 | 11 | 48000 | 48000 | 100% | 2 | 0 | 11.7 |  |  |  | No | R-454B | Residential & Commercial
215223327 |  | 3.9167 | Mini/Multi Split | BOSCH | HMSV-A-CB | BMS500-AAM048-1CSXHD |  | Mixed Ducted and Non-Ducted Indoor Units |  |  | 47000 | 21.7 | 11 | 48500 | 47500 | 97.94% | 2 | 0 | 11.85 |  |  |  | No | R-454B | Residential & Commercial
215223328 |  | 1.5 | Mini/Multi Split | BOSCH | HMSV-A-CB-O | BMS500-AAM018-1CSXRD |  | Non-Ducted Indoor Units |  |  | 18000 | 25.1 | 9.8 | 19000 | 13500 | 71.05% | 2.3 | 0 | 14 |  |  |  | No | R-454B | Residential & Commercial
215223329 |  | 1.5 | Mini/Multi Split | BOSCH | HMSV-A-CB | BMS500-AAM018-1CSXRD |  | Ducted Indoor Units |  |  | 18000 | 20 | 10 | 19000 | 14600 | 76.84% | 2.3 | 0 | 12 |  |  |  | No | R-454B | Residential & Commercial
215223330 |  | 1.5 | Mini/Multi Split | BOSCH | HMSV-A-CB | BMS500-AAM018-1CSXRD |  | Mixed Ducted and Non-Ducted Indoor Units |  |  | 18000 | 22.55 | 9.9 | 19000 | 14000 | 73.68% | 2.3 | 0 | 13 |  |  |  | No | R-454B | Residential & Commercial
215223331 |  | 2.25 | Mini/Multi Split | BOSCH | HMSV-A-CB-O | BMS500-AAM027-1CSXRD |  | Non-Ducted Indoor Units |  |  | 27000 | 25 | 9.5 | 27000 | 19000 | 70.37% | 2 | 0 | 13 |  |  |  | No | R-454B | Residential & Commercial
215223332 |  | 2.2167 | Mini/Multi Split | BOSCH | HMSV-A-CB | BMS500-AAM027-1CSXRD |  | Ducted Indoor Units |  |  | 26600 | 21 | 9 | 26600 | 18800 | 70.68% | 2 | 0 | 12 |  |  |  | No | R-454B | Residential & Commercial
215223333 |  | 2.2333 | Mini/Multi Split | BOSCH | HMSV-A-CB | BMS500-AAM027-1CSXRD |  | Mixed Ducted and Non-Ducted Indoor Units |  |  | 26800 | 23 | 9.25 | 26800 | 18900 | 70.52% | 2 | 0 | 12.5 |  |  |  | No | R-454B | Residential & Commercial
215223334 |  | 3 | Mini/Multi Split | BOSCH | HMSV-A-CB-O | BMS500-AAM036-1CSXRD |  | Non-Ducted Indoor Units |  |  | 36000 | 24 | 9.5 | 37000 | 26000 | 70.27% | 2 | 0 | 12 |  |  |  | No | R-454B | Residential & Commercial
215223335 |  | 2.9167 | Mini/Multi Split | BOSCH | HMSV-A-CB | BMS500-AAM036-1CSXRD |  | Ducted Indoor Units |  |  | 35000 | 20 | 9.2 | 37000 | 26000 | 70.27% | 2 | 0 | 11.7 |  |  |  | No | R-454B | Residential & Commercial
215223336 |  | 2.95 | Mini/Multi Split | BOSCH | HMSV-A-CB | BMS500-AAM036-1CSXRD |  | Mixed Ducted and Non-Ducted Indoor Units |  |  | 35400 | 22 | 9.35 | 37000 | 26000 | 70.27% | 2 | 0 | 11.85 |  |  |  | No | R-454B | Residential & Commercial
215223337 |  | 3.9167 | Mini/Multi Split | BOSCH | HMSV-A-CB-O | BMS500-AAM048-1CSXRD |  | Non-Ducted Indoor Units |  |  | 47000 | 24 | 10.3 | 48000 | 36000 | 75% | 2 | 0 | 12.5 |  |  |  | No | R-454B | Residential & Commercial
215223338 |  | 3.75 | Mini/Multi Split | BOSCH | HMSV-A-CB | BMS500-AAM048-1CSXRD |  | Ducted Indoor Units |  |  | 45000 | 20.4 | 10.6 | 47000 | 38000 | 80.85% | 2.1 | 0 | 12 |  |  |  | No | R-454B | Residential & Commercial
215223339 |  | 3.8333 | Mini/Multi Split | BOSCH | HMSV-A-CB | BMS500-AAM048-1CSXRD |  | Mixed Ducted and Non-Ducted Indoor Units |  |  | 46000 | 22.2 | 10.45 | 47500 | 37000 | 77.89% | 2.05 | 0 | 12.25 |  |  |  | No | R-454B | Residential & Commercial
215225087 |  | 2 | Central HP <5.4 tons | BOSCH | HRCU-A-CB (Split System: Heat Pump with Remote Outdoor Unit-Air-Source) | BOVA-24RXB-M15S |  |  | BIVA-24RCB-M20X | 0 | 24000 | 18 | 8.5 | 24000 | 17200 | 71.67% | 1.84 | 0 | 11.7 |  |  |  | No | R-454B | Residential & Commercial
215225088 |  | 2 | Central HP <5.4 tons | BOSCH | HRCU-A-CB (Split System: Heat Pump with Remote Outdoor Unit-Air-Source) | BOVA-24RXB-M15S |  |  | BIVA-24RXB-M15X | 0 | 24000 | 15.2 | 8.5 | 24000 | 17000 | 70.83% | 1.8 | 0 | 10.6 |  |  |  | No | R-454B | Residential & Commercial
215225089 |  | 1.9667 | Central HP <5.4 tons | BOSCH | HRCU-A-CB (Split System: Heat Pump with Remote Outdoor Unit-Air-Source) | BOVA-24RXB-M15S |  |  | BMAC2430ABTA | BGH96M060B3C | 23600 | 16 | 8.5 | 24000 | 16800 | 70% | 1.8 | 0 | 10.6 |  |  |  | No | R-454B | Residential & Commercial
215225090 |  | 1.9667 | Central HP <5.4 tons | BOSCH | HRCU-A-CB (Split System: Heat Pump with Remote Outdoor Unit-Air-Source) | BOVA-24RXB-M15S |  |  | BMAC2430ABTA | BGH96M080B3C | 23600 | 16 | 8.5 | 24000 | 16800 | 70% | 1.8 | 0 | 10.6 |  |  |  | No | R-454B | Residential & Commercial
215225091 |  | 2 | Central HP <5.4 tons | BOSCH | HRCU-A-CB (Split System: Heat Pump with Remote Outdoor Unit-Air-Source) | BOVA-24RXB-M15S |  |  | BMAC2430BBTA | BGH96M060B3C | 24000 | 16 | 8.5 | 24000 | 16800 | 70% | 1.8 | 0 | 10.6 |  |  |  | No | R-454B | Residential & Commercial
215225092 |  | 1.9667 | Central HP <5.4 tons | BOSCH | HRCU-A-CB (Split System: Heat Pump with Remote Outdoor Unit-Air-Source) | BOVA-24RXB-M15S |  |  | BMAC2430BBTA | BGH96M080B3C | 23600 | 16 | 8.5 | 24000 | 16800 | 70% | 1.8 | 0 | 10.6 |  |  |  | No | R-454B | Residential & Commercial
215225094 |  | 2 | Central HP <5.4 tons | BOSCH | HRCU-A-CB (Split System: Heat Pump with Remote Outdoor Unit-Air-Source) | BOVA-36RXB-M15S |  |  | BIVA-24RCB-M20X | 0 | 24000 | 18 | 8.5 | 24000 | 17600 | 73.33% | 1.88 | 0 | 11.8 |  |  |  | No | R-454B | Residential & Commercial
215225095 |  | 2 | Central HP <5.4 tons | BOSCH | HRCU-A-CB (Split System: Heat Pump with Remote Outdoor Unit-Air-Source) | BOVA-36RXB-M15S |  |  | BIVA-24RXB-M15X | 0 | 24000 | 15.2 | 8.5 | 24000 | 17500 | 72.92% | 1.8 | 0 | 11.7 |  |  |  | No | R-454B | Residential & Commercial
215225108 |  | 3.8333 | Central HP <5.4 tons | BOSCH | HRCU-A-CB (Split System: Heat Pump with Remote Outdoor Unit-Air-Source) | BOVA-60RXB-M15S |  |  | BIVA-48RCB-M20X | 0 | 46000 | 17 | 8.5 | 47000 | 33600 | 71.49% | 1.87 | 0 | 11.7 |  |  |  | No | R-454B | Residential & Commercial
215225109 |  | 2.85 | Central HP <5.4 tons | BOSCH | HRCU-A-CB (Split System: Heat Pump with Remote Outdoor Unit-Air-Source) | BOVA-60RXB-M15S |  |  | BIVA-36RCB-M20X | 0 | 34200 | 17 | 8.5 | 34200 | 34200 | 100% | 1.8 | 0 | 11.7 |  |  |  | No | R-454B | Residential & Commercial
215225110 |  | 4.5833 | Central HP <5.4 tons | BOSCH | HRCU-A-CB (Split System: Heat Pump with Remote Outdoor Unit-Air-Source) | BOVA-60RXB-M15S |  |  | BIVA-60RCB-M20X | 0 | 55000 | 16.5 | 8.5 | 56000 | 39500 | 70.54% | 1.87 | 0 | 10 |  |  |  | No | R-454B | Residential & Commercial
215225111 |  | 3.5833 | Central HP <5.4 tons | BOSCH | HRCU-A-CB (Split System: Heat Pump with Remote Outdoor Unit-Air-Source) | BOVA-60RXB-M15S |  |  | BMAC4248BBTA | BGH96M080B3C | 43000 | 16 | 8.5 | 44000 | 31000 | 70.45% | 1.85 | 0 | 10.5 |  |  |  | No | R-454B | Residential & Commercial
215225112 |  | 3.5833 | Central HP <5.4 tons | BOSCH | HRCU-A-CB (Split System: Heat Pump with Remote Outdoor Unit-Air-Source) | BOVA-60RXB-M15S |  |  | BMAC4248CBTA | BGH96M080C4C | 43000 | 16 | 8.5 | 45000 | 31600 | 70.22% | 1.85 | 0 | 10.5 |  |  |  | No | R-454B | Residential & Commercial
215225113 |  | 3.7083 | Central HP <5.4 tons | BOSCH | HRCU-A-CB (Split System: Heat Pump with Remote Outdoor Unit-Air-Source) | BOVA-60RXB-M15S |  |  | BMAC4248CBTA | BGH96M100C5C | 44500 | 16 | 8.5 | 47000 | 33000 | 70.21% | 1.85 | 0 | 10.5 |  |  |  | No | R-454B | Residential & Commercial
215225114 |  | 3.7917 | Central HP <5.4 tons | BOSCH | HRCU-A-CB (Split System: Heat Pump with Remote Outdoor Unit-Air-Source) | BOVA-60RXB-M15S |  |  | BMAC4248DBTA | BGH96M100D5C | 45500 | 16 | 8.5 | 47000 | 33000 | 70.21% | 1.85 | 0 | 10.5 |  |  |  | No | R-454B | Residential & Commercial
215225115 |  | 3.7917 | Central HP <5.4 tons | BOSCH | HRCU-A-CB (Split System: Heat Pump with Remote Outdoor Unit-Air-Source) | BOVA-60RXB-M15S |  |  | BMAC4248DBTA | BGH96M120D5C | 45500 | 16 | 8.5 | 47000 | 33000 | 70.21% | 1.85 | 0 | 10.5 |  |  |  | No | R-454B | Residential & Commercial
215438137 |  | 1.8833 | Central HP <5.4 tons | BOSCH | HRCU-A-CB (Split System: Heat Pump with Remote Outdoor Unit-Air-Source) | BOVA-36RTB-M20S | ADP |  | FE*E31*24+TXV | 0 | 22600 | 15.2 | 8.65 | 22200 | 16400 | 73.87% | 1.84 | 0 | 11.7 |  |  |  | No | R-454B | Residential & Commercial
215438138 |  | 1.9167 | Central HP <5.4 tons | BOSCH | HRCU-A-CB (Split System: Heat Pump with Remote Outdoor Unit-Air-Source) | BOVA-36RTB-M20S | ADP |  | FE*G32*25+TXV | 0 | 23000 | 15.2 | 8.8 | 22400 | 16400 | 73.21% | 1.86 | 0 | 11.7 |  |  |  | No | R-454B | Residential & Commercial
215821298 |  | 1.9167 | Central HP <5.4 tons | BOSCH | HRCU-A-CB (Split System: Heat Pump with Remote Outdoor Unit-Air-Source) | BOVA-24RXB-M15S | ADP |  | FE*G32*25+TXV | 0 | 23000 | 17 | 8.25 | 22400 | 16800 | 75% | 1.8 | 0 | 11 |  |  |  | No | R-454B | Residential & Commercial
215821299 |  | 1.8833 | Central HP <5.4 tons | BOSCH | HRCU-A-CB (Split System: Heat Pump with Remote Outdoor Unit-Air-Source) | BOVA-24RXB-M15S | ADP |  | FE*G32*24+TXV | 0 | 22600 | 16 | 8.25 | 22400 | 16800 | 75% | 1.8 | 0 | 11 |  |  |  | No | R-454B | Residential & Commercial
215821300 |  | 1.8833 | Central HP <5.4 tons | BOSCH | HRCU-A-CB (Split System: Heat Pump with Remote Outdoor Unit-Air-Source) | BOVA-36RTB-M20S | ADP |  | FE*G32*24+TXV | 0 | 22600 | 18 | 9.2 | 22400 | 17000 | 75.89% | 1.94 | 0 | 12 |  |  |  | No | R-454B | Residential & Commercial
215821307 |  | 3.625 | Central HP <5.4 tons | BOSCH | HRCU-A-CB (Split System: Heat Pump with Remote Outdoor Unit-Air-Source) | BOVA-60RXB-M15S | ADP |  | FE*BB9*48+TXV | 0 | 43500 | 16 | 8.1 | 43500 | 33200 | 76.32% | 1.8 | 0 | 11 |  |  |  | No | R-454B | Residential & Commercial
215828421 |  | 4.2083 | Central HP <5.4 tons | BOSCH | HRCU-A-CB (Split System: Heat Pump with Remote Outdoor Unit-Air-Source) | BOVA-60RTB-M20S | ADP |  | FE*TT9*60+TXV | 0 | 50500 | 17.5 | 9.25 | 50500 | 38000 | 75.25% | 1.96 | 0 | 11.4 |  |  |  | No | R-454B | Residential & Commercial
216011942 |  | 2.85 | Central HP <5.4 tons | BOSCH | HSP-A (Single-Package Heat Pump Air-Source) | BPBA-36RCB-M18S |  |  |  | 0 | 34200 | 18 | 8.1 | 36000 | 23000 | 63.89% | 1.8 | 0 | 11 |  |  |  | No | R-454B | Commercial
216011943 |  | 4.75 | Central HP <5.4 tons | BOSCH | HSP-A (Single-Package Heat Pump Air-Source) | BPBA-60RCB-M18S |  |  |  | 0 | 57000 | 19 | 9 | 57000 | 40000 | 70.18% | 1.85 | 0 | 11.2 |  |  |  | No | R-454B | Commercial
216051832 |  | 2.7833 | Central HP <5.4 tons | BOSCH | HRCU-A-CB (Split System: Heat Pump with Remote Outdoor Unit-Air-Source) | BOVA-60RXB-M15S | ADP |  | FE*G34*36+TXV | 0 | 33400 | 16 | 8.35 | 33400 | 33800 | 101.2% | 1.78 | 0 | 11.5 |  |  |  | No | R-454B | Residential & Commercial
216054315 |  | 4.2917 | Central HP <5.4 tons | BOSCH | HRCU-A-CB (Split System: Heat Pump with Remote Outdoor Unit-Air-Source) | BOVA-60RTB-M20S | ADP |  | HG86*60+TXV+AEFE5* | 0 | 51500 | 17.75 | 9.45 | 51500 | 38000 | 73.79% | 1.98 | 0 | 11.7 |  |  |  | No | R-454B | Residential & Commercial
216093469 |  | 1.9167 | Central HP <5.4 tons | BOSCH | HRCU-A-CB (Split System: Heat Pump with Remote Outdoor Unit-Air-Source) | BOVA-24RXB-M15S | ADP |  | HG32*24+TXV+AEFE3A* | 0 | 23000 | 18 | 8.25 | 22400 | 16800 | 75% | 1.8 | 0 | 11 |  |  |  | No | R-454B | Residential & Commercial
216093471 |  | 1.9167 | Central HP <5.4 tons | BOSCH | HRCU-A-CB (Split System: Heat Pump with Remote Outdoor Unit-Air-Source) | BOVA-36RTB-M20S | ADP |  | HG32*24+TXV+AEFE3A* | 0 | 23000 | 20 | 9.2 | 22400 | 17000 | 75.89% | 1.94 | 0 | 12.5 |  |  |  | No | R-454B | Residential & Commercial
216093472 |  | 2.85 | Central HP <5.4 tons | BOSCH | HRCU-A-CB (Split System: Heat Pump with Remote Outdoor Unit-Air-Source) | BOVA-36RTB-M20S | ADP |  | HG36*36+TXV+AEFE4B* | 0 | 34200 | 19 | 9.5 | 34200 | 24000 | 70.18% | 2 | 0 | 12 |  |  |  | No | R-454B | Residential & Commercial
216093474 |  | 2.85 | Central HP <5.4 tons | BOSCH | HRCU-A-CB (Split System: Heat Pump with Remote Outdoor Unit-Air-Source) | BOVA-36RTB-M20S | ADP |  | FE*TT1*37+TXV | 0 | 34200 | 19 | 9.5 | 34200 | 24000 | 70.18% | 2 | 0 | 12 |  |  |  | No | R-454B | Residential & Commercial
216093486 |  | 3.9167 | Central HP <5.4 tons | BOSCH | HRCU-A-CB (Split System: Heat Pump with Remote Outdoor Unit-Air-Source) | BOVA-60RTB-M20S | ADP |  | FE*TT4*60+TXV | 0 | 47000 | 18 | 9.5 | 47000 | 33200 | 70.64% | 2 | 0 | 12 |  |  |  | No | R-454B | Residential & Commercial
216093487 |  | 3.9167 | Central HP <5.4 tons | BOSCH | HRCU-A-CB (Split System: Heat Pump with Remote Outdoor Unit-Air-Source) | BOVA-60RTB-M20S | ADP |  | HG84*60+TXV+AEFE5* | 0 | 47000 | 18 | 9.5 | 47000 | 33200 | 70.64% | 2 | 0 | 12 |  |  |  | No | R-454B | Residential & Commercial
216093491 |  | 3.8333 | Central HP <5.4 tons | BOSCH | HRCU-A-CB (Split System: Heat Pump with Remote Outdoor Unit-Air-Source) | BOVA-60RXB-M15S | ADP |  | FE*TT4*60+TXV | 0 | 46000 | 17 | 8.5 | 46000 | 33200 | 72.17% | 1.87 | 0 | 11.7 |  |  |  | No | R-454B | Residential & Commercial
216093492 |  | 3.8333 | Central HP <5.4 tons | BOSCH | HRCU-A-CB (Split System: Heat Pump with Remote Outdoor Unit-Air-Source) | BOVA-60RXB-M15S | ADP |  | HG84*60+TXV+AEFE5* | 0 | 46000 | 17 | 8.5 | 46000 | 33200 | 72.17% | 1.86 | 0 | 11.7 |  |  |  | No | R-454B | Residential & Commercial
216618891 |  | 1.5 | Central HP <5.4 tons | BOSCH | HRCU-A-CB (Split System: Heat Pump with Remote Outdoor Unit-Air-Source) | BOVA-24RXB-M15S |  |  | BIWA-18RXB-M16X | 0 | 18000 | 16 | 9 | 18000 | 12800 | 71.11% | 1.81 | 0 | 11.7 |  |  |  | No | R-454B | Residential & Commercial
216618892 |  | 1.9833 | Central HP <5.4 tons | BOSCH | HRCU-A-CB (Split System: Heat Pump with Remote Outdoor Unit-Air-Source) | BOVA-24RXB-M15S |  |  | BIWA-24RXB-M16X | 0 | 23800 | 15.2 | 9 | 23800 | 16800 | 70.59% | 1.8 | 0 | 10.5 |  |  |  | No | R-454B | Residential & Commercial
216618893 |  | 1.5 | Central HP <5.4 tons | BOSCH | HRCU-A-CB (Split System: Heat Pump with Remote Outdoor Unit-Air-Source) | BOVA-24RXB-M15S |  |  | BICA-18RXB-M16X | 0 | 18000 | 16 | 9 | 18000 | 12900 | 71.67% | 1.81 | 0 | 11.7 |  |  |  | No | R-454B | Residential & Commercial
216618894 |  | 1.95 | Central HP <5.4 tons | BOSCH | HRCU-A-CB (Split System: Heat Pump with Remote Outdoor Unit-Air-Source) | BOVA-24RXB-M15S |  |  | BICA-24RXB-M16X | 0 | 23400 | 16 | 8.5 | 23600 | 16700 | 70.76% | 1.81 | 0 | 11.7 |  |  |  | No | R-454B | Residential & Commercial
216618895 |  | 2.3833 | Central HP <5.4 tons | BOSCH | HRCU-A-CB (Split System: Heat Pump with Remote Outdoor Unit-Air-Source) | BOVA-36RXB-M15S |  |  | BIWA-30RXB-M16X | 0 | 28600 | 16 | 8.5 | 29400 | 21000 | 71.43% | 1.8 | 0 | 11.7 |  |  |  | No | R-454B | Residential & Commercial
216618896 |  | 2.3167 | Central HP <5.4 tons | BOSCH | HRCU-A-CB (Split System: Heat Pump with Remote Outdoor Unit-Air-Source) | BOVA-36RXB-M15S |  |  | BICA-30RXB-M16X | 0 | 27800 | 16 | 8.5 | 28000 | 20000 | 71.43% | 1.8 | 0 | 10.6 |  |  |  | No | R-454B | Residential & Commercial
216732370 |  | 2.8 | Central HP <5.4 tons | BOSCH | HRCU-A-CB (Split System: Heat Pump with Remote Outdoor Unit-Air-Source) | BOVA-60RXB-M15S | ADP |  | PL36H175P14*+TXV+AEFE4B* | 0 | 33600 | 16 | 8.35 | 36000 | 33800 | 93.89% | 1.78 | 0 | 11.5 |  |  |  | No | R-454B | Residential & Commercial
216732371 |  | 2.85 | Central HP <5.4 tons | BOSCH | HRCU-A-CB (Split System: Heat Pump with Remote Outdoor Unit-Air-Source) | BOVA-60RXB-M15S | ADP |  | PL36H175P15*+TXV+AEFE4B* | 0 | 34200 | 17 | 8.5 | 36000 | 33800 | 93.89% | 1.8 | 0 | 11.7 |  |  |  | No | R-454B | Residential & Commercial
216732373 |  | 2.8167 | Central HP <5.4 tons | BOSCH | HRCU-A-CB (Split System: Heat Pump with Remote Outdoor Unit-Air-Source) | BOVA-60RXB-M15S | ADP |  | PL36H***P44*+TXV+AEFE3A* | 0 | 33800 | 16 | 8.45 | 36000 | 33800 | 93.89% | 1.78 | 0 | 11.5 |  |  |  | No | R-454B | Residential & Commercial
216760237 |  | 2.8 | Central HP <5.4 tons | BOSCH | HRCU-A-CB (Split System: Heat Pump with Remote Outdoor Unit-Air-Source) | BOVA-60RXB-M15S | ADP |  | V,G36H175D14*+TXV+AEFE4B* | 0 | 33600 | 16 | 8.35 | 36000 | 33800 | 93.89% | 1.78 | 0 | 11.5 |  |  |  | No | R-454B | Residential & Commercial
216760247 |  | 2.8 | Central HP <5.4 tons | BOSCH | HRCU-A-CB (Split System: Heat Pump with Remote Outdoor Unit-Air-Source) | BOVA-60RXB-M15S | ADP |  | H,GE8J*36+TXV+AEFE4B* | 0 | 33600 | 16 | 8.35 | 36000 | 33800 | 93.89% | 1.78 | 0 | 11.5 |  |  |  | No | R-454B | Residential & Commercial
216760248 |  | 2.8 | Central HP <5.4 tons | BOSCH | HRCU-A-CB (Split System: Heat Pump with Remote Outdoor Unit-Air-Source) | BOVA-60RXB-M15S | ADP |  | H,GE8J*36+TXV+AEFE3A* | 0 | 33600 | 16 | 8.35 | 36000 | 33800 | 93.89% | 1.78 | 0 | 11.5 |  |  |  | No | R-454B | Residential & Commercial
216760259 |  | 2.7667 | Central HP <5.4 tons | BOSCH | HRCU-A-CB (Split System: Heat Pump with Remote Outdoor Unit-Air-Source) | BOVA-60RXB-M15S | ADP |  | H,RG33*36+TXV+AEFE4B* | 0 | 33200 | 16 | 8.25 | 36000 | 33800 | 93.89% | 1.76 | 0 | 11 |  |  |  | No | R-454B | Residential & Commercial
216760260 |  | 2.7667 | Central HP <5.4 tons | BOSCH | HRCU-A-CB (Split System: Heat Pump with Remote Outdoor Unit-Air-Source) | BOVA-60RXB-M15S | ADP |  | H,RG33*36+TXV+AEFE3A* | 0 | 33200 | 16 | 8.25 | 36000 | 33800 | 93.89% | 1.76 | 0 | 11 |  |  |  | No | R-454B | Residential & Commercial
216768269 |  | 2.85 | Central HP <5.4 tons | BOSCH | HRCU-A-CB (Split System: Heat Pump with Remote Outdoor Unit-Air-Source) | BOVA-60RXB-M15S | ADP |  | FE*TT1*37+TXV | 0 | 34200 | 17 | 8.5 | 34200 | 33800 | 98.83% | 1.8 | 0 | 11.7 |  |  |  | No | R-454B | Residential & Commercial
216980132 |  | 1.3833 | Central HP <5.4 tons | BOSCH | HRCU-A-CB (Split System: Heat Pump with Remote Outdoor Unit-Air-Source) | BOVA-24RXB-M15S | ASPEN |  | L(E,G)M24AJ | 0 | 16600 | 15.3 | 8.1 | 18000 | 14800 | 82.22% | 1.81 | 0 | 11.4 |  |  |  | No | R-454B | Residential & Commercial
216980133 |  | 1.425 | Central HP <5.4 tons | BOSCH | HRCU-A-CB (Split System: Heat Pump with Remote Outdoor Unit-Air-Source) | BOVA-24RXB-M15S | ASPEN |  | L(E,G)M24BJ | 0 | 17100 | 15.6 | 8.5 | 17800 | 14700 | 82.58% | 1.81 | 0 | 11.6 |  |  |  | No | R-454B | Residential & Commercial
216980134 |  | 1.75 | Central HP <5.4 tons | BOSCH | HRCU-A-CB (Split System: Heat Pump with Remote Outdoor Unit-Air-Source) | BOVA-36RTB-M20S | ASPEN |  | L(E,G)M24BJ | 0 | 21000 | 18.7 | 8.1 | 23400 | 22000 | 94.02% | 2 | 0 | 12.4 |  |  |  | No | R-454B | Residential & Commercial
216980135 |  | 1.8167 | Central HP <5.4 tons | BOSCH | HRCU-A-CB (Split System: Heat Pump with Remote Outdoor Unit-Air-Source) | BOVA-36RTB-M20S | ASPEN |  | L(E,G)M24DJ | 0 | 21800 | 19 | 8.5 | 23400 | 20800 | 88.89% | 2 | 0 | 12.6 |  |  |  | No | R-454B | Residential & Commercial
216980136 |  | 1.9167 | Central HP <5.4 tons | BOSCH | HRCU-A-CB (Split System: Heat Pump with Remote Outdoor Unit-Air-Source) | BOVA-36RTB-M20S | ASPEN |  | L(E,G)M24JJ | 0 | 23000 | 19.5 | 9 | 23800 | 22200 | 93.28% | 2 | 0 | 13 |  |  |  | No | R-454B | Residential & Commercial
216980137 |  | 1.95 | Central HP <5.4 tons | BOSCH | HRCU-A-CB (Split System: Heat Pump with Remote Outdoor Unit-Air-Source) | BOVA-36RTB-M20S | ASPEN |  | L(E,G)M36FJ | 0 | 23400 | 19 | 9 | 24000 | 21000 | 87.5% | 2 | 0 | 13 |  |  |  | No | R-454B | Residential & Commercial
216980140 |  | 3.625 | Central HP <5.4 tons | BOSCH | HRCU-A-CB (Split System: Heat Pump with Remote Outdoor Unit-Air-Source) | BOVA-60MTB-M19E | ASPEN |  | L(E,G)M48AJ | 0 | 43500 | 17.9 | 8.1 | 48500 | 37600 | 77.53% | 2.1 | 0 | 11 |  |  |  | No | R-454B | Residential & Commercial
216980141 |  | 3.8333 | Central HP <5.4 tons | BOSCH | HRCU-A-CB (Split System: Heat Pump with Remote Outdoor Unit-Air-Source) | BOVA-60MTB-M19E | ASPEN |  | L(E,G)M48FJ | 0 | 46000 | 18.5 | 9.5 | 48000 | 37800 | 78.75% | 2.1 | 0 | 11.9 |  |  |  | No | R-454B | Residential & Commercial
217022513 |  | 3.875 | Central HP <5.4 tons | BOSCH | HRCU-A-CB (Split System: Heat Pump with Remote Outdoor Unit-Air-Source) | BOVA-60RTB-M20S | ASPEN |  | L(E,G)M48EJ | 0 | 46500 | 18 | 9.5 | 46000 | 40000 | 86.96% | 2 | 0 | 11 |  |  |  | No | R-454B | Residential & Commercial
217022514 |  | 3.875 | Central HP <5.4 tons | BOSCH | HRCU-A-CB (Split System: Heat Pump with Remote Outdoor Unit-Air-Source) | BOVA-60MTB-M19E | ASPEN |  | L(E,G)M48EJ | 0 | 46500 | 18 | 9 | 46500 | 48500 | 104.3% | 2.1 | 0 | 11 |  |  |  | No | R-454B | Residential & Commercial
217022515 |  | 4.2917 | Central HP <5.4 tons | BOSCH | HRCU-A-CB (Split System: Heat Pump with Remote Outdoor Unit-Air-Source) | BOVA-60RTB-M20S | ASPEN |  | L(E,G)M60AJ | 0 | 51500 | 17.5 | 9.4 | 53000 | 43000 | 81.13% | 1.87 | 0 | 11.5 |  |  |  | No | R-454B | Residential & Commercial
217022516 |  | 4.5 | Central HP <5.4 tons | BOSCH | HRCU-A-CB (Split System: Heat Pump with Remote Outdoor Unit-Air-Source) | BOVA-60RXB-M15S | ASPEN |  | L(E,G)M60AJ | 0 | 54000 | 16 | 8.4 | 54000 | 38000 | 70.37% | 1.87 | 0 | 10 |  |  |  | No | R-454B | Residential & Commercial
217048593 |  | 1.9167 | Central HP <5.4 tons | BOSCH | HRCU-A-CB (Split System: Heat Pump with Remote Outdoor Unit-Air-Source) | BOVA-36RTB-M20S | ASPEN |  | L(E,G)M36EJ | 0 | 23000 | 19.5 | 9 | 23800 | 22400 | 94.12% | 2 | 0 | 13 |  |  |  | No | R-454B | Residential & Commercial
217048594 |  | 1.9167 | Central HP <5.4 tons | BOSCH | HRCU-A-CB (Split System: Heat Pump with Remote Outdoor Unit-Air-Source) | BOVA-36RXB-M15S | ASPEN |  | L(E,G)M36EJ | 0 | 23000 | 17 | 8.1 | 23800 | 21000 | 88.24% | 1.88 | 0 | 10.4 |  |  |  | No | R-454B | Residential & Commercial
217048597 |  | 1.3417 | Central HP <5.4 tons | BOSCH | HRCU-A-CB (Split System: Heat Pump with Remote Outdoor Unit-Air-Source) | BOVA-24RXB-M15S | ASPEN |  | AE*S+CM24C2J+TDR | 0 | 16100 | 15.2 | 8.1 | 18000 | 14800 | 82.22% | 1.81 | 0 | 11.2 |  |  |  | No | R-454B | Residential & Commercial
217048602 |  | 1.8667 | Central HP <5.4 tons | BOSCH | HRCU-A-CB (Split System: Heat Pump with Remote Outdoor Unit-Air-Source) | BOVA-36RXB-M15S | ASPEN |  | AE*S+CM36B3J+TDR | 0 | 22400 | 17 | 8.1 | 23800 | 21000 | 88.24% | 1.88 | 0 | 10.4 |  |  |  | No | R-454B | Residential & Commercial
217131879 |  | 1.8 | Central HP <5.4 tons | BOSCH | HRCU-A-CB (Split System: Heat Pump with Remote Outdoor Unit-Air-Source) | BOVA-36RTB-M20S | ASPEN |  | AE*S+CM24B3J+TDR | 0 | 21600 | 19 | 8.5 | 23800 | 22400 | 94.12% | 2 | 0 | 12 |  |  |  | No | R-454B | Residential & Commercial
217131880 |  | 1.85 | Central HP <5.4 tons | BOSCH | HRCU-A-CB (Split System: Heat Pump with Remote Outdoor Unit-Air-Source) | BOVA-36RTB-M20S | ASPEN |  | AE*S+CM30B3J+TDR | 0 | 22200 | 19 | 9 | 23800 | 22200 | 93.28% | 2 | 0 | 12 |  |  |  | No | R-454B | Residential & Commercial
217131881 |  | 1.8333 | Central HP <5.4 tons | BOSCH | HRCU-A-CB (Split System: Heat Pump with Remote Outdoor Unit-Air-Source) | BOVA-36RTB-M20S | ASPEN |  | AE*S+CM36A3J+TDR | 0 | 22000 | 19 | 9 | 23600 | 22200 | 94.07% | 2 | 0 | 12.5 |  |  |  | No | R-454B | Residential & Commercial
217131884 |  | 1.8167 | Central HP <5.4 tons | BOSCH | HRCU-A-C (Split System: Heat Pump with Remote Outdoor Unit with No Indoor Fan --Air Source) | BOVA-36RTB-M20S | ASPEN |  | CM36B3J+TDR | 0 | 21800 | 15.2 | 8.8 | 23800 | 19400 | 81.51% | 1.9 | 0 | 11 |  |  |  | No | R-454B | Residential & Commercial
217192955 |  | 3.4167 | Central HP <5.4 tons | BOSCH | HRCU-A-C (Split System: Heat Pump with Remote Outdoor Unit with No Indoor Fan --Air Source) | BOVA-60MTB-M19E | ASPEN |  | C(A,C,D,E)48D3J+TDR | 0 | 41000 | 15.2 | 8.5 | 45500 | 45500 | 100% | 1.8 | 0 | 11 |  |  |  | No | R-454B | Residential & Commercial
217192958 |  | 3.4583 | Central HP <5.4 tons | BOSCH | HRCU-A-C (Split System: Heat Pump with Remote Outdoor Unit with No Indoor Fan --Air Source) | BOVA-60MTB-M19E | ASPEN |  | C(A,C,D,E)60D3J+TDR | 0 | 41500 | 15.2 | 8.5 | 46000 | 45500 | 98.91% | 1.8 | 0 | 11.2 |  |  |  | No | R-454B | Residential & Commercial
217219867 |  | 1.8167 | Central HP <5.4 tons | BOSCH | HRCU-A-C (Split System: Heat Pump with Remote Outdoor Unit with No Indoor Fan --Air Source) | BOVA-36RTB-M20S | ASPEN |  | D(A,C,E)24C4J+TDR | 0 | 21800 | 15.2 | 8.5 | 19400 | 16800 | 86.6% | 1.9 | 0 | 11.2 |  |  |  | No | R-454B | Residential & Commercial
217219868 |  | 1.85 | Central HP <5.4 tons | BOSCH | HRCU-A-C (Split System: Heat Pump with Remote Outdoor Unit with No Indoor Fan --Air Source) | BOVA-36RTB-M20S | ASPEN |  | D(A,C,E)24D4J+TDR | 0 | 22200 | 15.2 | 8.5 | 19400 | 16800 | 86.6% | 1.9 | 0 | 11 |  |  |  | No | R-454B | Residential & Commercial
217219869 |  | 1.8167 | Central HP <5.4 tons | BOSCH | HRCU-A-C (Split System: Heat Pump with Remote Outdoor Unit with No Indoor Fan --Air Source) | BOVA-36RTB-M20S | ASPEN |  | D(A,C,E)30B4J+TDR | 0 | 21800 | 15.2 | 8.5 | 19400 | 16800 | 86.6% | 1.9 | 0 | 11.2 |  |  |  | No | R-454B | Residential & Commercial
217219870 |  | 1.85 | Central HP <5.4 tons | BOSCH | HRCU-A-C (Split System: Heat Pump with Remote Outdoor Unit with No Indoor Fan --Air Source) | BOVA-36RTB-M20S | ASPEN |  | D(A,C,E)30C4J+TDR | 0 | 22200 | 15.2 | 8.5 | 19400 | 16800 | 86.6% | 1.9 | 0 | 11 |  |  |  | No | R-454B | Residential & Commercial
217219871 |  | 1.8667 | Central HP <5.4 tons | BOSCH | HRCU-A-C (Split System: Heat Pump with Remote Outdoor Unit with No Indoor Fan --Air Source) | BOVA-36RTB-M20S | ASPEN |  | D(A,C,E)30D4J+TDR | 0 | 22400 | 15.2 | 9 | 19400 | 16800 | 86.6% | 1.9 | 0 | 11.7 |  |  |  | No | R-454B | Residential & Commercial
217219872 |  | 1.8 | Central HP <5.4 tons | BOSCH | HRCU-A-C (Split System: Heat Pump with Remote Outdoor Unit with No Indoor Fan --Air Source) | BOVA-36RTB-M20S | ASPEN |  | D(A,C,E)36A4J+TDR | 0 | 21600 | 15.2 | 8.5 | 19400 | 16800 | 86.6% | 1.9 | 0 | 11.2 |  |  |  | No | R-454B | Residential & Commercial
217219873 |  | 1.8167 | Central HP <5.4 tons | BOSCH | HRCU-A-C (Split System: Heat Pump with Remote Outdoor Unit with No Indoor Fan --Air Source) | BOVA-36RTB-M20S | ASPEN |  | D(A,C,E)36B4J+TDR | 0 | 21800 | 15.2 | 8.5 | 19400 | 16800 | 86.6% | 1.9 | 0 | 11.2 |  |  |  | No | R-454B | Residential & Commercial
217219874 |  | 1.8667 | Central HP <5.4 tons | BOSCH | HRCU-A-C (Split System: Heat Pump with Remote Outdoor Unit with No Indoor Fan --Air Source) | BOVA-36RTB-M20S | ASPEN |  | D(A,C,E)36C4J+TDR | 0 | 22400 | 15.2 | 9 | 19400 | 16800 | 86.6% | 1.9 | 0 | 11.7 |  |  |  | No | R-454B | Residential & Commercial
217219875 |  | 1.85 | Central HP <5.4 tons | BOSCH | HRCU-A-C (Split System: Heat Pump with Remote Outdoor Unit with No Indoor Fan --Air Source) | BOVA-36RTB-M20S | ASPEN |  | D(A,C,E)36D3J+TDR | 0 | 22200 | 15.2 | 9 | 19400 | 16800 | 86.6% | 1.9 | 0 | 11.7 |  |  |  | No | R-454B | Residential & Commercial
217219878 |  | 3.375 | Central HP <5.4 tons | BOSCH | HRCU-A-C (Split System: Heat Pump with Remote Outdoor Unit with No Indoor Fan --Air Source) | BOVA-60MTB-M19E | ASPEN |  | D(A,C,E)48C3J+TDR | 0 | 40500 | 15.2 | 8.5 | 45500 | 40500 | 89.01% | 1.8 | 0 | 11 |  |  |  | No | R-454B | Residential & Commercial
217219879 |  | 3.375 | Central HP <5.4 tons | BOSCH | HRCU-A-C (Split System: Heat Pump with Remote Outdoor Unit with No Indoor Fan --Air Source) | BOVA-60MTB-M19E | ASPEN |  | D(A,C,E)60A3J+TDR | 0 | 40500 | 15.2 | 8.1 | 45500 | 40500 | 89.01% | 1.8 | 0 | 11 |  |  |  | No | R-454B | Residential & Commercial
217219880 |  | 3.4167 | Central HP <5.4 tons | BOSCH | HRCU-A-C (Split System: Heat Pump with Remote Outdoor Unit with No Indoor Fan --Air Source) | BOVA-60MTB-M19E | ASPEN |  | D(A,C,E)60B3J+TDR | 0 | 41000 | 15.2 | 8.1 | 45500 | 40500 | 89.01% | 1.8 | 0 | 11 |  |  |  | No | R-454B | Residential & Commercial
217219881 |  | 3.4583 | Central HP <5.4 tons | BOSCH | HRCU-A-C (Split System: Heat Pump with Remote Outdoor Unit with No Indoor Fan --Air Source) | BOVA-60MTB-M19E | ASPEN |  | D(A,C,E)60C3J+TDR | 0 | 41500 | 15.2 | 8.5 | 45500 | 40500 | 89.01% | 1.8 | 0 | 11.2 |  |  |  | No | R-454B | Residential & Commercial
217219904 |  | 1.8167 | Central HP <5.4 tons | BOSCH | HRCU-A-C (Split System: Heat Pump with Remote Outdoor Unit with No Indoor Fan --Air Source) | BOVA-36RTB-M20S | ASPEN |  | D(A,C,E)24C4K+TDR | 0 | 21800 | 15.2 | 8.5 | 19400 | 16800 | 86.6% | 1.9 | 0 | 11.2 |  |  |  | No | R-454B | Residential & Commercial
217219905 |  | 1.85 | Central HP <5.4 tons | BOSCH | HRCU-A-C (Split System: Heat Pump with Remote Outdoor Unit with No Indoor Fan --Air Source) | BOVA-36RTB-M20S | ASPEN |  | D(A,C,E)24D4K+TDR | 0 | 22200 | 15.2 | 8.5 | 19400 | 16800 | 86.6% | 1.9 | 0 | 11 |  |  |  | No | R-454B | Residential & Commercial
217219906 |  | 1.8167 | Central HP <5.4 tons | BOSCH | HRCU-A-C (Split System: Heat Pump with Remote Outdoor Unit with No Indoor Fan --Air Source) | BOVA-36RTB-M20S | ASPEN |  | D(A,C,E)30B4K+TDR | 0 | 21800 | 15.2 | 8.5 | 19400 | 16800 | 86.6% | 1.9 | 0 | 11.2 |  |  |  | No | R-454B | Residential & Commercial
217219907 |  | 1.85 | Central HP <5.4 tons | BOSCH | HRCU-A-C (Split System: Heat Pump with Remote Outdoor Unit with No Indoor Fan --Air Source) | BOVA-36RTB-M20S | ASPEN |  | D(A,C,E)30C4K+TDR | 0 | 22200 | 15.2 | 8.5 | 19400 | 16800 | 86.6% | 1.9 | 0 | 11 |  |  |  | No | R-454B | Residential & Commercial
217219908 |  | 1.8667 | Central HP <5.4 tons | BOSCH | HRCU-A-C (Split System: Heat Pump with Remote Outdoor Unit with No Indoor Fan --Air Source) | BOVA-36RTB-M20S | ASPEN |  | D(A,C,E)30D4K+TDR | 0 | 22400 | 15.2 | 9 | 19400 | 16800 | 86.6% | 1.9 | 0 | 11.7 |  |  |  | No | R-454B | Residential & Commercial
217219909 |  | 1.8 | Central HP <5.4 tons | BOSCH | HRCU-A-C (Split System: Heat Pump with Remote Outdoor Unit with No Indoor Fan --Air Source) | BOVA-36RTB-M20S | ASPEN |  | D(A,C,E)36A4K+TDR | 0 | 21600 | 15.2 | 8.5 | 19400 | 16800 | 86.6% | 1.9 | 0 | 11.2 |  |  |  | No | R-454B | Residential & Commercial
217219910 |  | 1.8167 | Central HP <5.4 tons | BOSCH | HRCU-A-C (Split System: Heat Pump with Remote Outdoor Unit with No Indoor Fan --Air Source) | BOVA-36RTB-M20S | ASPEN |  | D(A,C,E)36B4K+TDR | 0 | 21800 | 15.2 | 8.5 | 19400 | 16800 | 86.6% | 1.9 | 0 | 11.2 |  |  |  | No | R-454B | Residential & Commercial
217219911 |  | 1.8667 | Central HP <5.4 tons | BOSCH | HRCU-A-C (Split System: Heat Pump with Remote Outdoor Unit with No Indoor Fan --Air Source) | BOVA-36RTB-M20S | ASPEN |  | D(A,C,E)36C4K+TDR | 0 | 22400 | 15.2 | 9 | 19400 | 16800 | 86.6% | 1.9 | 0 | 11.7 |  |  |  | No | R-454B | Residential & Commercial
217219912 |  | 1.85 | Central HP <5.4 tons | BOSCH | HRCU-A-C (Split System: Heat Pump with Remote Outdoor Unit with No Indoor Fan --Air Source) | BOVA-36RTB-M20S | ASPEN |  | D(A,C,E)36D3K+TDR | 0 | 22200 | 15.2 | 9 | 19400 | 16800 | 86.6% | 1.9 | 0 | 11.7 |  |  |  | No | R-454B | Residential & Commercial
217219915 |  | 3.375 | Central HP <5.4 tons | BOSCH | HRCU-A-C (Split System: Heat Pump with Remote Outdoor Unit with No Indoor Fan --Air Source) | BOVA-60MTB-M19E | ASPEN |  | D(A,C,E)48C3K+TDR | 0 | 40500 | 15.2 | 8.5 | 45500 | 40500 | 89.01% | 1.8 | 0 | 11 |  |  |  | No | R-454B | Residential & Commercial
217219916 |  | 3.375 | Central HP <5.4 tons | BOSCH | HRCU-A-C (Split System: Heat Pump with Remote Outdoor Unit with No Indoor Fan --Air Source) | BOVA-60MTB-M19E | ASPEN |  | D(A,C,E)60A3K+TDR | 0 | 40500 | 15.2 | 8.1 | 45500 | 40500 | 89.01% | 1.8 | 0 | 11 |  |  |  | No | R-454B | Residential & Commercial
217219917 |  | 3.4167 | Central HP <5.4 tons | BOSCH | HRCU-A-C (Split System: Heat Pump with Remote Outdoor Unit with No Indoor Fan --Air Source) | BOVA-60MTB-M19E | ASPEN |  | D(A,C,E)60B3K+TDR | 0 | 41000 | 15.2 | 8.1 | 45500 | 40500 | 89.01% | 1.8 | 0 | 11 |  |  |  | No | R-454B | Residential & Commercial
217219918 |  | 3.4583 | Central HP <5.4 tons | BOSCH | HRCU-A-C (Split System: Heat Pump with Remote Outdoor Unit with No Indoor Fan --Air Source) | BOVA-60MTB-M19E | ASPEN |  | D(A,C,E)60C3K+TDR | 0 | 41500 | 15.2 | 8.5 | 45500 | 40500 | 89.01% | 1.8 | 0 | 11.2 |  |  |  | No | R-454B | Residential & Commercial
217286210 |  | 1.4 | Central HP <5.4 tons | BOSCH | HRCU-A-CB (Split System: Heat Pump with Remote Outdoor Unit-Air-Source) | BOVA-24RXB-M15S | ASPEN |  | L(E,G)M24KJ | 0 | 16800 | 15.4 | 8.1 | 17700 | 14800 | 83.62% | 1.81 | 0 | 11.5 |  |  |  | No | R-454B | Residential & Commercial
217286211 |  | 1.75 | Central HP <5.4 tons | BOSCH | HRCU-A-CB (Split System: Heat Pump with Remote Outdoor Unit-Air-Source) | BOVA-36RTB-M20S | ASPEN |  | A(E,F)M24J+TDR | 0 | 21000 | 18.7 | 8.1 | 23200 | 22400 | 96.55% | 2 | 0 | 12.4 |  |  |  | No | R-454B | Residential & Commercial
217286212 |  | 1.75 | Central HP <5.4 tons | BOSCH | HRCU-A-CB (Split System: Heat Pump with Remote Outdoor Unit-Air-Source) | BOVA-36RTB-M20S | ASPEN |  | A(E,F)M25J+TDR | 0 | 21000 | 18.6 | 8.5 | 23400 | 22400 | 95.73% | 2 | 0 | 12.3 |  |  |  | No | R-454B | Residential & Commercial
217286213 |  | 1.8833 | Central HP <5.4 tons | BOSCH | HRCU-A-CB (Split System: Heat Pump with Remote Outdoor Unit-Air-Source) | BOVA-36RTB-M20S | ASPEN |  | A(E,F)M30J+TDR | 0 | 22600 | 19.3 | 9 | 23800 | 22400 | 94.12% | 2 | 0 | 12.8 |  |  |  | No | R-454B | Residential & Commercial
217286214 |  | 1.9167 | Central HP <5.4 tons | BOSCH | HRCU-A-CB (Split System: Heat Pump with Remote Outdoor Unit-Air-Source) | BOVA-36RTB-M20S | ASPEN |  | A(E,F)M36J+TDR | 0 | 23000 | 19.4 | 9 | 23800 | 22400 | 94.12% | 2 | 0 | 12.9 |  |  |  | No | R-454B | Residential & Commercial
217286216 |  | 1.75 | Central HP <5.4 tons | BOSCH | HRCU-A-CB (Split System: Heat Pump with Remote Outdoor Unit-Air-Source) | BOVA-36RTB-M20S | ASPEN |  | AFM23J+TDR | 0 | 21000 | 18.7 | 8.5 | 23400 | 22400 | 95.73% | 2 | 0 | 12.4 |  |  |  | No | R-454B | Residential & Commercial
217286217 |  | 1.85 | Central HP <5.4 tons | BOSCH | HRCU-A-CB (Split System: Heat Pump with Remote Outdoor Unit-Air-Source) | BOVA-36RTB-M20S | ASPEN |  | AFM35J+TDR | 0 | 22200 | 19.2 | 9 | 23800 | 22400 | 94.12% | 2 | 0 | 12.7 |  |  |  | No | R-454B | Residential & Commercial
217286218 |  | 1.7833 | Central HP <5.4 tons | BOSCH | HRCU-A-CB (Split System: Heat Pump with Remote Outdoor Unit-Air-Source) | BOVA-36RTB-M20S | ASPEN |  | L(E,G)M24CJ | 0 | 21400 | 18.8 | 8.5 | 23400 | 22400 | 95.73% | 2 | 0 | 12.5 |  |  |  | No | R-454B | Residential & Commercial
217286219 |  | 1.7833 | Central HP <5.4 tons | BOSCH | HRCU-A-CB (Split System: Heat Pump with Remote Outdoor Unit-Air-Source) | BOVA-36RTB-M20S | ASPEN |  | L(E,G)M24EJ | 0 | 21400 | 18.8 | 8.5 | 23400 | 22400 | 95.73% | 2 | 0 | 12.4 |  |  |  | No | R-454B | Residential & Commercial
217286220 |  | 1.7833 | Central HP <5.4 tons | BOSCH | HRCU-A-CB (Split System: Heat Pump with Remote Outdoor Unit-Air-Source) | BOVA-36RTB-M20S | ASPEN |  | L(E,G)M24FJ | 0 | 21400 | 18.8 | 9 | 24000 | 22400 | 93.33% | 2 | 0 | 12.5 |  |  |  | No | R-454B | Residential & Commercial
217286221 |  | 1.8333 | Central HP <5.4 tons | BOSCH | HRCU-A-CB (Split System: Heat Pump with Remote Outdoor Unit-Air-Source) | BOVA-36RTB-M20S | ASPEN |  | L(E,G)M24GJ | 0 | 22000 | 19 | 8.5 | 23600 | 22400 | 94.92% | 2 | 0 | 12.6 |  |  |  | No | R-454B | Residential & Commercial
217286222 |  | 1.8667 | Central HP <5.4 tons | BOSCH | HRCU-A-CB (Split System: Heat Pump with Remote Outdoor Unit-Air-Source) | BOVA-36RTB-M20S | ASPEN |  | L(E,G)M24HJ | 0 | 22400 | 19.2 | 8.5 | 23600 | 22400 | 94.92% | 2 | 0 | 12.8 |  |  |  | No | R-454B | Residential & Commercial
217286223 |  | 1.9 | Central HP <5.4 tons | BOSCH | HRCU-A-CB (Split System: Heat Pump with Remote Outdoor Unit-Air-Source) | BOVA-36RTB-M20S | ASPEN |  | L(E,G)M24IJ | 0 | 22800 | 19.4 | 9 | 23800 | 22400 | 94.12% | 2 | 0 | 12.9 |  |  |  | No | R-454B | Residential & Commercial
217286224 |  | 1.8 | Central HP <5.4 tons | BOSCH | HRCU-A-CB (Split System: Heat Pump with Remote Outdoor Unit-Air-Source) | BOVA-36RTB-M20S | ASPEN |  | L(E,G)M24KJ | 0 | 21600 | 18.8 | 8.5 | 23400 | 22400 | 95.73% | 2 | 0 | 12.5 |  |  |  | No | R-454B | Residential & Commercial
217286225 |  | 1.7833 | Central HP <5.4 tons | BOSCH | HRCU-A-CB (Split System: Heat Pump with Remote Outdoor Unit-Air-Source) | BOVA-36RTB-M20S | ASPEN |  | L(E,G)M36AJ | 0 | 21400 | 18.8 | 9 | 24000 | 22400 | 93.33% | 2 | 0 | 12.5 |  |  |  | No | R-454B | Residential & Commercial
217286226 |  | 1.8333 | Central HP <5.4 tons | BOSCH | HRCU-A-CB (Split System: Heat Pump with Remote Outdoor Unit-Air-Source) | BOVA-36RTB-M20S | ASPEN |  | L(E,G)M36BJ | 0 | 22000 | 19 | 8.5 | 23600 | 22400 | 94.92% | 2 | 0 | 12.6 |  |  |  | No | R-454B | Residential & Commercial
217286227 |  | 1.8667 | Central HP <5.4 tons | BOSCH | HRCU-A-CB (Split System: Heat Pump with Remote Outdoor Unit-Air-Source) | BOVA-36RTB-M20S | ASPEN |  | L(E,G)M36CJ | 0 | 22400 | 19.2 | 8.5 | 23600 | 22400 | 94.92% | 2 | 0 | 12.8 |  |  |  | No | R-454B | Residential & Commercial
217286228 |  | 1.9 | Central HP <5.4 tons | BOSCH | HRCU-A-CB (Split System: Heat Pump with Remote Outdoor Unit-Air-Source) | BOVA-36RTB-M20S | ASPEN |  | L(E,G)M36DJ | 0 | 22800 | 19.4 | 9 | 23800 | 22400 | 94.12% | 2 | 0 | 12.9 |  |  |  | No | R-454B | Residential & Commercial
217286233 |  | 1.8833 | Central HP <5.4 tons | BOSCH | HRCU-A-CB (Split System: Heat Pump with Remote Outdoor Unit-Air-Source) | BOVA-36RXB-M15S | ASPEN |  | A(E,F)M30J+TDR | 0 | 22600 | 17 | 8.1 | 23800 | 21000 | 88.24% | 1.88 | 0 | 10.4 |  |  |  | No | R-454B | Residential & Commercial
217286234 |  | 1.9167 | Central HP <5.4 tons | BOSCH | HRCU-A-CB (Split System: Heat Pump with Remote Outdoor Unit-Air-Source) | BOVA-36RXB-M15S | ASPEN |  | A(E,F)M36J+TDR | 0 | 23000 | 17 | 8.1 | 23800 | 21000 | 88.24% | 1.88 | 0 | 10.4 |  |  |  | No | R-454B | Residential & Commercial
217286237 |  | 1.85 | Central HP <5.4 tons | BOSCH | HRCU-A-CB (Split System: Heat Pump with Remote Outdoor Unit-Air-Source) | BOVA-36RXB-M15S | ASPEN |  | AFM35J+TDR | 0 | 22200 | 17 | 8.1 | 23800 | 21000 | 88.24% | 1.88 | 0 | 10.4 |  |  |  | No | R-454B | Residential & Commercial
217286241 |  | 1.7833 | Central HP <5.4 tons | BOSCH | HRCU-A-CB (Split System: Heat Pump with Remote Outdoor Unit-Air-Source) | BOVA-36RXB-M15S | ASPEN |  | L(E,G)M24FJ | 0 | 21400 | 16.9 | 8.1 | 24000 | 21000 | 87.5% | 1.88 | 0 | 10.4 |  |  |  | No | R-454B | Residential & Commercial
217286244 |  | 1.9 | Central HP <5.4 tons | BOSCH | HRCU-A-CB (Split System: Heat Pump with Remote Outdoor Unit-Air-Source) | BOVA-36RXB-M15S | ASPEN |  | L(E,G)M24IJ | 0 | 22800 | 17 | 8.1 | 23800 | 21000 | 88.24% | 1.88 | 0 | 10.4 |  |  |  | No | R-454B | Residential & Commercial
217286245 |  | 1.9167 | Central HP <5.4 tons | BOSCH | HRCU-A-CB (Split System: Heat Pump with Remote Outdoor Unit-Air-Source) | BOVA-36RXB-M15S | ASPEN |  | L(E,G)M24JJ | 0 | 23000 | 17 | 8.1 | 23800 | 21000 | 88.24% | 1.88 | 0 | 10.4 |  |  |  | No | R-454B | Residential & Commercial
217286247 |  | 1.7833 | Central HP <5.4 tons | BOSCH | HRCU-A-CB (Split System: Heat Pump with Remote Outdoor Unit-Air-Source) | BOVA-36RXB-M15S | ASPEN |  | L(E,G)M36AJ | 0 | 21400 | 16.9 | 8.1 | 24000 | 21000 | 87.5% | 1.88 | 0 | 10.4 |  |  |  | No | R-454B | Residential & Commercial
217286250 |  | 1.9 | Central HP <5.4 tons | BOSCH | HRCU-A-CB (Split System: Heat Pump with Remote Outdoor Unit-Air-Source) | BOVA-36RXB-M15S | ASPEN |  | L(E,G)M36DJ | 0 | 22800 | 17 | 8.1 | 23800 | 21000 | 88.24% | 1.88 | 0 | 10.4 |  |  |  | No | R-454B | Residential & Commercial
217286253 |  | 3.5833 | Central HP <5.4 tons | BOSCH | HRCU-A-CB (Split System: Heat Pump with Remote Outdoor Unit-Air-Source) | BOVA-60MTB-M19E | ASPEN |  | A(E,F)M48J+TDR | 0 | 43000 | 17.7 | 8.5 | 47000 | 48500 | 103.2% | 2.1 | 0 | 11.4 |  |  |  | No | R-454B | Residential & Commercial
217286254 |  | 3.625 | Central HP <5.4 tons | BOSCH | HRCU-A-CB (Split System: Heat Pump with Remote Outdoor Unit-Air-Source) | BOVA-60MTB-M19E | ASPEN |  | A(E,F)M60J+TDR | 0 | 43500 | 17.9 | 9 | 47000 | 48500 | 103.2% | 2.1 | 0 | 11.5 |  |  |  | No | R-454B | Residential & Commercial
217286255 |  | 3.7917 | Central HP <5.4 tons | BOSCH | HRCU-A-CB (Split System: Heat Pump with Remote Outdoor Unit-Air-Source) | BOVA-60MTB-M19E | ASPEN |  | A(E,F)M62J+TDR | 0 | 45500 | 17.4 | 8.5 | 53500 | 55000 | 102.8% | 2.1 | 0 | 11 |  |  |  | No | R-454B | Residential & Commercial
217286256 |  | 3.625 | Central HP <5.4 tons | BOSCH | HRCU-A-CB (Split System: Heat Pump with Remote Outdoor Unit-Air-Source) | BOVA-60MTB-M19E | ASPEN |  | AFM47J+TDR | 0 | 43500 | 17.9 | 9 | 47500 | 48500 | 102.1% | 2.1 | 0 | 11.5 |  |  |  | No | R-454B | Residential & Commercial
217286257 |  | 3.5833 | Central HP <5.4 tons | BOSCH | HRCU-A-CB (Split System: Heat Pump with Remote Outdoor Unit-Air-Source) | BOVA-60MTB-M19E | ASPEN |  | L(E,G)M48BJ | 0 | 43000 | 17.8 | 9 | 47500 | 48500 | 102.1% | 2.1 | 0 | 11.5 |  |  |  | No | R-454B | Residential & Commercial
217286258 |  | 3.625 | Central HP <5.4 tons | BOSCH | HRCU-A-CB (Split System: Heat Pump with Remote Outdoor Unit-Air-Source) | BOVA-60MTB-M19E | ASPEN |  | L(E,G)M48CJ | 0 | 43500 | 17.9 | 9 | 47500 | 48500 | 102.1% | 2.1 | 0 | 11.5 |  |  |  | No | R-454B | Residential & Commercial
217286259 |  | 3.6667 | Central HP <5.4 tons | BOSCH | HRCU-A-CB (Split System: Heat Pump with Remote Outdoor Unit-Air-Source) | BOVA-60MTB-M19E | ASPEN |  | L(E,G)M48DJ | 0 | 44000 | 18 | 9 | 48000 | 48500 | 101% | 2.1 | 0 | 11.6 |  |  |  | No | R-454B | Residential & Commercial
217286260 |  | 3.7083 | Central HP <5.4 tons | BOSCH | HRCU-A-CB (Split System: Heat Pump with Remote Outdoor Unit-Air-Source) | BOVA-60MTB-M19E | ASPEN |  | L(E,G)M48GJ | 0 | 44500 | 18.1 | 9.5 | 48000 | 48500 | 101% | 2.1 | 0 | 11 |  |  |  | No | R-454B | Residential & Commercial
217286261 |  | 3.8333 | Central HP <5.4 tons | BOSCH | HRCU-A-CB (Split System: Heat Pump with Remote Outdoor Unit-Air-Source) | BOVA-60MTB-M19E | ASPEN |  | L(E,G)M60AJ | 0 | 46000 | 18.5 | 9.5 | 48000 | 48500 | 101% | 2.1 | 0 | 11.9 |  |  |  | No | R-454B | Residential & Commercial
217286262 |  | 3.7083 | Central HP <5.4 tons | BOSCH | HRCU-A-CB (Split System: Heat Pump with Remote Outdoor Unit-Air-Source) | BOVA-60MTB-M19E | ASPEN |  | L(E,G)M60BJ | 0 | 44500 | 18.1 | 9.5 | 48000 | 48500 | 101% | 2.1 | 0 | 11 |  |  |  | No | R-454B | Residential & Commercial
217286263 |  | 3.8333 | Central HP <5.4 tons | BOSCH | HRCU-A-CB (Split System: Heat Pump with Remote Outdoor Unit-Air-Source) | BOVA-60MTB-M19E | ASPEN |  | L(E,G)M60FJ | 0 | 46000 | 18.5 | 9.5 | 48000 | 48500 | 101% | 2.1 | 0 | 11.9 |  |  |  | No | R-454B | Residential & Commercial
217286264 |  | 3.7083 | Central HP <5.4 tons | BOSCH | HRCU-A-CB (Split System: Heat Pump with Remote Outdoor Unit-Air-Source) | BOVA-60MTB-M19E | ASPEN |  | L(E,G)M60GJ | 0 | 44500 | 18.1 | 9.5 | 48000 | 48500 | 101% | 2.1 | 0 | 11 |  |  |  | No | R-454B | Residential & Commercial
217286265 |  | 3.4583 | Central HP <5.4 tons | BOSCH | HRCU-A-CB (Split System: Heat Pump with Remote Outdoor Unit-Air-Source) | BOVA-60RTB-M20S | ASPEN |  | A(E,F)M48J+TDR | 0 | 41500 | 17.2 | 8.5 | 46500 | 40000 | 86.02% | 2 | 0 | 11.4 |  |  |  | No | R-454B | Residential & Commercial
217286266 |  | 3.5 | Central HP <5.4 tons | BOSCH | HRCU-A-CB (Split System: Heat Pump with Remote Outdoor Unit-Air-Source) | BOVA-60RTB-M20S | ASPEN |  | A(E,F)M60J+TDR | 0 | 42000 | 17.3 | 8.5 | 46500 | 40000 | 86.02% | 2 | 0 | 11.5 |  |  |  | No | R-454B | Residential & Commercial
217286267 |  | 3.7083 | Central HP <5.4 tons | BOSCH | HRCU-A-CB (Split System: Heat Pump with Remote Outdoor Unit-Air-Source) | BOVA-60RTB-M20S | ASPEN |  | A(E,F)M62J+TDR | 0 | 44500 | 16.5 | 8.5 | 53500 | 44000 | 82.24% | 2 | 0 | 11 |  |  |  | No | R-454B | Residential & Commercial
217286268 |  | 3.5 | Central HP <5.4 tons | BOSCH | HRCU-A-CB (Split System: Heat Pump with Remote Outdoor Unit-Air-Source) | BOVA-60RTB-M20S | ASPEN |  | AFM47J+TDR | 0 | 42000 | 17.4 | 8.5 | 46500 | 40000 | 86.02% | 2 | 0 | 11.5 |  |  |  | No | R-454B | Residential & Commercial
217286269 |  | 3.4583 | Central HP <5.4 tons | BOSCH | HRCU-A-CB (Split System: Heat Pump with Remote Outdoor Unit-Air-Source) | BOVA-60RTB-M20S | ASPEN |  | L(E,G)M48BJ | 0 | 41500 | 17.3 | 8.5 | 47000 | 40000 | 85.11% | 2 | 0 | 11.5 |  |  |  | No | R-454B | Residential & Commercial
217286270 |  | 3.5 | Central HP <5.4 tons | BOSCH | HRCU-A-CB (Split System: Heat Pump with Remote Outdoor Unit-Air-Source) | BOVA-60RTB-M20S | ASPEN |  | L(E,G)M48CJ | 0 | 42000 | 17.4 | 8.5 | 47000 | 40000 | 85.11% | 2 | 0 | 11.5 |  |  |  | No | R-454B | Residential & Commercial
217286271 |  | 3.5417 | Central HP <5.4 tons | BOSCH | HRCU-A-CB (Split System: Heat Pump with Remote Outdoor Unit-Air-Source) | BOVA-60RTB-M20S | ASPEN |  | L(E,G)M48DJ | 0 | 42500 | 17.5 | 9 | 47500 | 40000 | 84.21% | 2 | 0 | 11.6 |  |  |  | No | R-454B | Residential & Commercial
217286272 |  | 3.7083 | Central HP <5.4 tons | BOSCH | HRCU-A-CB (Split System: Heat Pump with Remote Outdoor Unit-Air-Source) | BOVA-60RTB-M20S | ASPEN |  | L(E,G)M48FJ | 0 | 44500 | 18 | 9 | 47500 | 40000 | 84.21% | 2 | 0 | 11.9 |  |  |  | No | R-454B | Residential & Commercial
217286273 |  | 3.5833 | Central HP <5.4 tons | BOSCH | HRCU-A-CB (Split System: Heat Pump with Remote Outdoor Unit-Air-Source) | BOVA-60RTB-M20S | ASPEN |  | L(E,G)M48GJ | 0 | 43000 | 17.6 | 9 | 47500 | 40000 | 84.21% | 2 | 0 | 11 |  |  |  | No | R-454B | Residential & Commercial
217286274 |  | 3.5833 | Central HP <5.4 tons | BOSCH | HRCU-A-CB (Split System: Heat Pump with Remote Outdoor Unit-Air-Source) | BOVA-60RTB-M20S | ASPEN |  | L(E,G)M60BJ | 0 | 43000 | 17.6 | 9 | 47500 | 40000 | 84.21% | 2 | 0 | 11 |  |  |  | No | R-454B | Residential & Commercial
217286275 |  | 3.7083 | Central HP <5.4 tons | BOSCH | HRCU-A-CB (Split System: Heat Pump with Remote Outdoor Unit-Air-Source) | BOVA-60RTB-M20S | ASPEN |  | L(E,G)M60FJ | 0 | 44500 | 18 | 9 | 47500 | 40000 | 84.21% | 2 | 0 | 11.9 |  |  |  | No | R-454B | Residential & Commercial
217286276 |  | 3.5833 | Central HP <5.4 tons | BOSCH | HRCU-A-CB (Split System: Heat Pump with Remote Outdoor Unit-Air-Source) | BOVA-60RTB-M20S | ASPEN |  | L(E,G)M60GJ | 0 | 43000 | 17.6 | 9 | 47500 | 40000 | 84.21% | 2 | 0 | 11 |  |  |  | No | R-454B | Residential & Commercial
217286283 |  | 3.5 | Central HP <5.4 tons | BOSCH | HRCU-A-CB (Split System: Heat Pump with Remote Outdoor Unit-Air-Source) | BOVA-60RXB-M15S | ASPEN |  | L(E,G)M60BJ | 0 | 42000 | 16.1 | 8.1 | 46500 | 38000 | 81.72% | 1.87 | 0 | 11.4 |  |  |  | No | R-454B | Residential & Commercial
217286284 |  | 3.625 | Central HP <5.4 tons | BOSCH | HRCU-A-CB (Split System: Heat Pump with Remote Outdoor Unit-Air-Source) | BOVA-60RXB-M15S | ASPEN |  | L(E,G)M60FJ | 0 | 43500 | 16.4 | 8.1 | 46500 | 38000 | 81.72% | 1.87 | 0 | 11.6 |  |  |  | No | R-454B | Residential & Commercial
217286285 |  | 3.5 | Central HP <5.4 tons | BOSCH | HRCU-A-CB (Split System: Heat Pump with Remote Outdoor Unit-Air-Source) | BOVA-60RXB-M15S | ASPEN |  | L(E,G)M60GJ | 0 | 42000 | 16.1 | 8.1 | 46500 | 38000 | 81.72% | 1.87 | 0 | 11.4 |  |  |  | No | R-454B | Residential & Commercial
217447847 |  | 2.7833 | Central HP <5.4 tons | BOSCH | HRCU-A-CB (Split System: Heat Pump with Remote Outdoor Unit-Air-Source) | BOVA-60RXB-M15S | ADP |  | M36E34*+TXV+AMHE4D | 0 | 33400 | 16 | 8.35 | 36000 | 33800 | 93.89% | 1.78 | 0 | 11.5 |  |  |  | No | R-454B | Residential & Commercial
217447849 |  | 2.85 | Central HP <5.4 tons | BOSCH | HRCU-A-CB (Split System: Heat Pump with Remote Outdoor Unit-Air-Source) | BOVA-60RXB-M15S | ADP |  | M36G59*+TXV+AMHE4D | 0 | 34200 | 17 | 8.5 | 36000 | 33800 | 93.89% | 1.8 | 0 | 11.7 |  |  |  | No | R-454B | Residential & Commercial
217447850 |  | 2.8 | Central HP <5.4 tons | BOSCH | HRCU-A-CB (Split System: Heat Pump with Remote Outdoor Unit-Air-Source) | BOVA-60RXB-M15S | ADP |  | M36G59*+TXV+AMHE3D | 0 | 33600 | 16 | 8.2 | 36000 | 33800 | 93.89% | 1.76 | 0 | 11.5 |  |  |  | No | R-454B | Residential & Commercial
217454907 |  | 2.85 | Central HP <5.4 tons | BOSCH | HRCU-A-CB (Split System: Heat Pump with Remote Outdoor Unit-Air-Source) | BOVA-60RXB-M15S | ADP |  | FE*TT3*37+TXV | 0 | 34200 | 17 | 8.5 | 34200 | 33800 | 98.83% | 1.8 | 0 | 11.7 |  |  |  | No | R-454B | Residential & Commercial
217454908 |  | 2.7833 | Central HP <5.4 tons | BOSCH | HRCU-A-CB (Split System: Heat Pump with Remote Outdoor Unit-Air-Source) | BOVA-60RXB-M15S | ADP |  | FE*E34*36+TXV | 0 | 33400 | 16 | 8.35 | 33400 | 33800 | 101.2% | 1.78 | 0 | 11.5 |  |  |  | No | R-454B | Residential & Commercial
217513382 |  | 2.85 | Central HP <5.4 tons | BOSCH | HRCU-A-CB (Split System: Heat Pump with Remote Outdoor Unit-Air-Source) | BOVA-60RXB-M15S | ADP |  | V,T36H175P15*+TXV+AEFE4B* | 0 | 34200 | 17 | 8.5 | 36000 | 33800 | 93.89% | 1.8 | 0 | 11.7 |  |  |  | No | R-454B | Residential & Commercial
217513384 |  | 2.85 | Central HP <5.4 tons | BOSCH | HRCU-A-CB (Split System: Heat Pump with Remote Outdoor Unit-Air-Source) | BOVA-60RXB-M15S | ADP |  | V,T36H175P45*+TXV+AEFE4B* | 0 | 34200 | 17 | 8.5 | 36000 | 33800 | 93.89% | 1.8 | 0 | 11.7 |  |  |  | No | R-454B | Residential & Commercial
217656832 |  | 0.5 | Mini/Multi Split | BOSCH | HRCU-A-CB-O | BMS500-AAS009-1CSXRD |  | Mini-Splits(Non-Ducted) | BMS500-AAU006-1AHWXD* |  | 6000 | 25 | 12.5 | 6000 | 8300 | 138.3% | 2.4 | 0 | 18.1 |  |  |  | No | R-454B | Residential & Commercial
217666513 |  | 3.4167 | Central HP <5.4 tons | BOSCH | HRCU-A-C (Split System: Heat Pump with Remote Outdoor Unit with No Indoor Fan --Air Source) | BOVA-60MTB-M19E | ASPEN |  | C(A,C,D,E)48D3Z+TXV+TDR | 0 | 41000 | 15.2 | 8.5 | 45500 | 45500 | 100% | 1.8 | 0 | 11 |  |  |  | No | R-454B | Residential & Commercial
217666514 |  | 3.4583 | Central HP <5.4 tons | BOSCH | HRCU-A-C (Split System: Heat Pump with Remote Outdoor Unit with No Indoor Fan --Air Source) | BOVA-60MTB-M19E | ASPEN |  | C(A,C,D,E)60D3Z+TXV+TDR | 0 | 41500 | 15.2 | 8.5 | 46000 | 45500 | 98.91% | 1.8 | 0 | 11.2 |  |  |  | No | R-454B | Residential & Commercial
217666519 |  | 1.3833 | Central HP <5.4 tons | BOSCH | HRCU-A-CB (Split System: Heat Pump with Remote Outdoor Unit-Air-Source) | BOVA-24RXB-M15S | ASPEN |  | L(E,G)M24AZ+TXV | 0 | 16600 | 15.3 | 8.1 | 18000 | 14800 | 82.22% | 1.81 | 0 | 11.4 |  |  |  | No | R-454B | Residential & Commercial
217666520 |  | 1.425 | Central HP <5.4 tons | BOSCH | HRCU-A-CB (Split System: Heat Pump with Remote Outdoor Unit-Air-Source) | BOVA-24RXB-M15S | ASPEN |  | L(E,G)M24BZ+TXV | 0 | 17100 | 15.6 | 8.5 | 17800 | 14700 | 82.58% | 1.81 | 0 | 11.6 |  |  |  | No | R-454B | Residential & Commercial
217666521 |  | 1.4 | Central HP <5.4 tons | BOSCH | HRCU-A-CB (Split System: Heat Pump with Remote Outdoor Unit-Air-Source) | BOVA-24RXB-M15S | ASPEN |  | L(E,G)M24KZ+TXV | 0 | 16800 | 15.4 | 8.1 | 17700 | 14800 | 83.62% | 1.81 | 0 | 11.5 |  |  |  | No | R-454B | Residential & Commercial
217666522 |  | 1.75 | Central HP <5.4 tons | BOSCH | HRCU-A-CB (Split System: Heat Pump with Remote Outdoor Unit-Air-Source) | BOVA-36RTB-M20S | ASPEN |  | L(E,G)M24BZ+TXV | 0 | 21000 | 18.7 | 8.1 | 23400 | 22000 | 94.02% | 2 | 0 | 12.4 |  |  |  | No | R-454B | Residential & Commercial
217666523 |  | 1.7833 | Central HP <5.4 tons | BOSCH | HRCU-A-CB (Split System: Heat Pump with Remote Outdoor Unit-Air-Source) | BOVA-36RTB-M20S | ASPEN |  | L(E,G)M24CZ+TXV | 0 | 21400 | 18.8 | 8.5 | 23400 | 22400 | 95.73% | 2 | 0 | 12.5 |  |  |  | No | R-454B | Residential & Commercial
217666524 |  | 1.8167 | Central HP <5.4 tons | BOSCH | HRCU-A-CB (Split System: Heat Pump with Remote Outdoor Unit-Air-Source) | BOVA-36RTB-M20S | ASPEN |  | L(E,G)M24DZ+TXV | 0 | 21800 | 19 | 8.5 | 23400 | 20800 | 88.89% | 2 | 0 | 12.6 |  |  |  | No | R-454B | Residential & Commercial
217666525 |  | 1.7833 | Central HP <5.4 tons | BOSCH | HRCU-A-CB (Split System: Heat Pump with Remote Outdoor Unit-Air-Source) | BOVA-36RTB-M20S | ASPEN |  | L(E,G)M24EZ+TXV | 0 | 21400 | 18.8 | 8.5 | 23400 | 22400 | 95.73% | 2 | 0 | 12.4 |  |  |  | No | R-454B | Residential & Commercial
217666526 |  | 1.7833 | Central HP <5.4 tons | BOSCH | HRCU-A-CB (Split System: Heat Pump with Remote Outdoor Unit-Air-Source) | BOVA-36RTB-M20S | ASPEN |  | L(E,G)M24FZ+TXV | 0 | 21400 | 18.8 | 9 | 24000 | 22400 | 93.33% | 2 | 0 | 12.5 |  |  |  | No | R-454B | Residential & Commercial
217666527 |  | 1.8333 | Central HP <5.4 tons | BOSCH | HRCU-A-CB (Split System: Heat Pump with Remote Outdoor Unit-Air-Source) | BOVA-36RTB-M20S | ASPEN |  | L(E,G)M24GZ+TXV | 0 | 22000 | 19 | 8.5 | 23600 | 22400 | 94.92% | 2 | 0 | 12.6 |  |  |  | No | R-454B | Residential & Commercial
217666528 |  | 1.8667 | Central HP <5.4 tons | BOSCH | HRCU-A-CB (Split System: Heat Pump with Remote Outdoor Unit-Air-Source) | BOVA-36RTB-M20S | ASPEN |  | L(E,G)M24HZ+TXV | 0 | 22400 | 19.2 | 8.5 | 23600 | 22400 | 94.92% | 2 | 0 | 12.8 |  |  |  | No | R-454B | Residential & Commercial
217666529 |  | 1.9 | Central HP <5.4 tons | BOSCH | HRCU-A-CB (Split System: Heat Pump with Remote Outdoor Unit-Air-Source) | BOVA-36RTB-M20S | ASPEN |  | L(E,G)M24IZ+TXV | 0 | 22800 | 19.4 | 9 | 23800 | 22400 | 94.12% | 2 | 0 | 12.9 |  |  |  | No | R-454B | Residential & Commercial
217666530 |  | 1.9167 | Central HP <5.4 tons | BOSCH | HRCU-A-CB (Split System: Heat Pump with Remote Outdoor Unit-Air-Source) | BOVA-36RTB-M20S | ASPEN |  | L(E,G)M24JZ+TXV | 0 | 23000 | 19.5 | 9 | 23800 | 22200 | 93.28% | 2 | 0 | 13 |  |  |  | No | R-454B | Residential & Commercial
217666531 |  | 1.8 | Central HP <5.4 tons | BOSCH | HRCU-A-CB (Split System: Heat Pump with Remote Outdoor Unit-Air-Source) | BOVA-36RTB-M20S | ASPEN |  | L(E,G)M24KZ+TXV | 0 | 21600 | 18.8 | 8.5 | 23400 | 22400 | 95.73% | 2 | 0 | 12.5 |  |  |  | No | R-454B | Residential & Commercial
217666532 |  | 1.7833 | Central HP <5.4 tons | BOSCH | HRCU-A-CB (Split System: Heat Pump with Remote Outdoor Unit-Air-Source) | BOVA-36RTB-M20S | ASPEN |  | L(E,G)M36AZ+TXV | 0 | 21400 | 18.8 | 9 | 24000 | 22400 | 93.33% | 2 | 0 | 12.5 |  |  |  | No | R-454B | Residential & Commercial
217666533 |  | 1.8333 | Central HP <5.4 tons | BOSCH | HRCU-A-CB (Split System: Heat Pump with Remote Outdoor Unit-Air-Source) | BOVA-36RTB-M20S | ASPEN |  | L(E,G)M36BZ+TXV | 0 | 22000 | 19 | 8.5 | 23600 | 22400 | 94.92% | 2 | 0 | 12.6 |  |  |  | No | R-454B | Residential & Commercial
217666534 |  | 1.8667 | Central HP <5.4 tons | BOSCH | HRCU-A-CB (Split System: Heat Pump with Remote Outdoor Unit-Air-Source) | BOVA-36RTB-M20S | ASPEN |  | L(E,G)M36CZ+TXV | 0 | 22400 | 19.2 | 8.5 | 23600 | 22400 | 94.92% | 2 | 0 | 12.8 |  |  |  | No | R-454B | Residential & Commercial
217666535 |  | 1.9 | Central HP <5.4 tons | BOSCH | HRCU-A-CB (Split System: Heat Pump with Remote Outdoor Unit-Air-Source) | BOVA-36RTB-M20S | ASPEN |  | L(E,G)M36DZ+TXV | 0 | 22800 | 19.4 | 9 | 23800 | 22400 | 94.12% | 2 | 0 | 12.9 |  |  |  | No | R-454B | Residential & Commercial
217666536 |  | 1.9167 | Central HP <5.4 tons | BOSCH | HRCU-A-CB (Split System: Heat Pump with Remote Outdoor Unit-Air-Source) | BOVA-36RTB-M20S | ASPEN |  | L(E,G)M36EZ+TXV | 0 | 23000 | 19.5 | 9 | 23800 | 22400 | 94.12% | 2 | 0 | 13 |  |  |  | No | R-454B | Residential & Commercial
217666537 |  | 1.95 | Central HP <5.4 tons | BOSCH | HRCU-A-CB (Split System: Heat Pump with Remote Outdoor Unit-Air-Source) | BOVA-36RTB-M20S | ASPEN |  | L(E,G)M36FZ+TXV | 0 | 23400 | 19 | 9 | 24000 | 21000 | 87.5% | 2 | 0 | 13 |  |  |  | No | R-454B | Residential & Commercial
217666545 |  | 1.7833 | Central HP <5.4 tons | BOSCH | HRCU-A-CB (Split System: Heat Pump with Remote Outdoor Unit-Air-Source) | BOVA-36RXB-M15S | ASPEN |  | L(E,G)M24FZ+TXV | 0 | 21400 | 16.9 | 8.1 | 24000 | 21000 | 87.5% | 1.88 | 0 | 10.4 |  |  |  | No | R-454B | Residential & Commercial
217666548 |  | 1.9 | Central HP <5.4 tons | BOSCH | HRCU-A-CB (Split System: Heat Pump with Remote Outdoor Unit-Air-Source) | BOVA-36RXB-M15S | ASPEN |  | L(E,G)M24IZ+TXV | 0 | 22800 | 17 | 8.1 | 23800 | 21000 | 88.24% | 1.88 | 0 | 10.4 |  |  |  | No | R-454B | Residential & Commercial
217666549 |  | 1.9167 | Central HP <5.4 tons | BOSCH | HRCU-A-CB (Split System: Heat Pump with Remote Outdoor Unit-Air-Source) | BOVA-36RXB-M15S | ASPEN |  | L(E,G)M24JZ+TXV | 0 | 23000 | 17 | 8.1 | 23800 | 21000 | 88.24% | 1.88 | 0 | 10.4 |  |  |  | No | R-454B | Residential & Commercial
217666551 |  | 1.7833 | Central HP <5.4 tons | BOSCH | HRCU-A-CB (Split System: Heat Pump with Remote Outdoor Unit-Air-Source) | BOVA-36RXB-M15S | ASPEN |  | L(E,G)M36AZ+TXV | 0 | 21400 | 16.9 | 8.1 | 24000 | 21000 | 87.5% | 1.88 | 0 | 10.4 |  |  |  | No | R-454B | Residential & Commercial
217666554 |  | 1.9 | Central HP <5.4 tons | BOSCH | HRCU-A-CB (Split System: Heat Pump with Remote Outdoor Unit-Air-Source) | BOVA-36RXB-M15S | ASPEN |  | L(E,G)M36DZ+TXV | 0 | 22800 | 17 | 8.1 | 23800 | 21000 | 88.24% | 1.88 | 0 | 10.4 |  |  |  | No | R-454B | Residential & Commercial
217666555 |  | 1.9167 | Central HP <5.4 tons | BOSCH | HRCU-A-CB (Split System: Heat Pump with Remote Outdoor Unit-Air-Source) | BOVA-36RXB-M15S | ASPEN |  | L(E,G)M36EZ+TXV | 0 | 23000 | 17 | 8.1 | 23800 | 21000 | 88.24% | 1.88 | 0 | 10.4 |  |  |  | No | R-454B | Residential & Commercial
217666560 |  | 3.625 | Central HP <5.4 tons | BOSCH | HRCU-A-CB (Split System: Heat Pump with Remote Outdoor Unit-Air-Source) | BOVA-60MTB-M19E | ASPEN |  | L(E,G)M48AZ+TXV | 0 | 43500 | 17.9 | 8.1 | 48500 | 37600 | 77.53% | 2.1 | 0 | 11 |  |  |  | No | R-454B | Residential & Commercial
217666561 |  | 3.5833 | Central HP <5.4 tons | BOSCH | HRCU-A-CB (Split System: Heat Pump with Remote Outdoor Unit-Air-Source) | BOVA-60MTB-M19E | ASPEN |  | L(E,G)M48BZ+TXV | 0 | 43000 | 17.8 | 9 | 47500 | 48500 | 102.1% | 2.1 | 0 | 11.5 |  |  |  | No | R-454B | Residential & Commercial
217666562 |  | 3.625 | Central HP <5.4 tons | BOSCH | HRCU-A-CB (Split System: Heat Pump with Remote Outdoor Unit-Air-Source) | BOVA-60MTB-M19E | ASPEN |  | L(E,G)M48CZ+TXV | 0 | 43500 | 17.9 | 9 | 47500 | 48500 | 102.1% | 2.1 | 0 | 11.5 |  |  |  | No | R-454B | Residential & Commercial
217666563 |  | 3.6667 | Central HP <5.4 tons | BOSCH | HRCU-A-CB (Split System: Heat Pump with Remote Outdoor Unit-Air-Source) | BOVA-60MTB-M19E | ASPEN |  | L(E,G)M48DZ+TXV | 0 | 44000 | 18 | 9 | 48000 | 48500 | 101% | 2.1 | 0 | 11.6 |  |  |  | No | R-454B | Residential & Commercial
217666564 |  | 3.875 | Central HP <5.4 tons | BOSCH | HRCU-A-CB (Split System: Heat Pump with Remote Outdoor Unit-Air-Source) | BOVA-60MTB-M19E | ASPEN |  | L(E,G)M48EZ+TXV | 0 | 46500 | 18 | 9 | 46500 | 48500 | 104.3% | 2.1 | 0 | 11 |  |  |  | No | R-454B | Residential & Commercial
217666565 |  | 3.8333 | Central HP <5.4 tons | BOSCH | HRCU-A-CB (Split System: Heat Pump with Remote Outdoor Unit-Air-Source) | BOVA-60MTB-M19E | ASPEN |  | L(E,G)M48FZ+TXV | 0 | 46000 | 18.5 | 9.5 | 48000 | 37800 | 78.75% | 2.1 | 0 | 11.9 |  |  |  | No | R-454B | Residential & Commercial
217666566 |  | 3.7083 | Central HP <5.4 tons | BOSCH | HRCU-A-CB (Split System: Heat Pump with Remote Outdoor Unit-Air-Source) | BOVA-60MTB-M19E | ASPEN |  | L(E,G)M48GZ+TXV | 0 | 44500 | 18.1 | 9.5 | 48000 | 48500 | 101% | 2.1 | 0 | 11 |  |  |  | No | R-454B | Residential & Commercial
217666567 |  | 3.8333 | Central HP <5.4 tons | BOSCH | HRCU-A-CB (Split System: Heat Pump with Remote Outdoor Unit-Air-Source) | BOVA-60MTB-M19E | ASPEN |  | L(E,G)M60AZ+TXV | 0 | 46000 | 18.5 | 9.5 | 48000 | 48500 | 101% | 2.1 | 0 | 11.9 |  |  |  | No | R-454B | Residential & Commercial
217666568 |  | 3.7083 | Central HP <5.4 tons | BOSCH | HRCU-A-CB (Split System: Heat Pump with Remote Outdoor Unit-Air-Source) | BOVA-60MTB-M19E | ASPEN |  | L(E,G)M60BZ+TXV | 0 | 44500 | 18.1 | 9.5 | 48000 | 48500 | 101% | 2.1 | 0 | 11 |  |  |  | No | R-454B | Residential & Commercial
217666569 |  | 3.8333 | Central HP <5.4 tons | BOSCH | HRCU-A-CB (Split System: Heat Pump with Remote Outdoor Unit-Air-Source) | BOVA-60MTB-M19E | ASPEN |  | L(E,G)M60FZ+TXV | 0 | 46000 | 18.5 | 9.5 | 48000 | 48500 | 101% | 2.1 | 0 | 11.9 |  |  |  | No | R-454B | Residential & Commercial
217666570 |  | 3.7083 | Central HP <5.4 tons | BOSCH | HRCU-A-CB (Split System: Heat Pump with Remote Outdoor Unit-Air-Source) | BOVA-60MTB-M19E | ASPEN |  | L(E,G)M60GZ+TXV | 0 | 44500 | 18.1 | 9.5 | 48000 | 48500 | 101% | 2.1 | 0 | 11 |  |  |  | No | R-454B | Residential & Commercial
217666572 |  | 3.4583 | Central HP <5.4 tons | BOSCH | HRCU-A-CB (Split System: Heat Pump with Remote Outdoor Unit-Air-Source) | BOVA-60RTB-M20S | ASPEN |  | L(E,G)M48BZ+TXV | 0 | 41500 | 17.3 | 8.5 | 47000 | 40000 | 85.11% | 2 | 0 | 11.5 |  |  |  | No | R-454B | Residential & Commercial
217666573 |  | 3.5 | Central HP <5.4 tons | BOSCH | HRCU-A-CB (Split System: Heat Pump with Remote Outdoor Unit-Air-Source) | BOVA-60RTB-M20S | ASPEN |  | L(E,G)M48CZ+TXV | 0 | 42000 | 17.4 | 8.5 | 47000 | 40000 | 85.11% | 2 | 0 | 11.5 |  |  |  | No | R-454B | Residential & Commercial
217666574 |  | 3.5417 | Central HP <5.4 tons | BOSCH | HRCU-A-CB (Split System: Heat Pump with Remote Outdoor Unit-Air-Source) | BOVA-60RTB-M20S | ASPEN |  | L(E,G)M48DZ+TXV | 0 | 42500 | 17.5 | 9 | 47500 | 40000 | 84.21% | 2 | 0 | 11.6 |  |  |  | No | R-454B | Residential & Commercial
217666575 |  | 3.875 | Central HP <5.4 tons | BOSCH | HRCU-A-CB (Split System: Heat Pump with Remote Outdoor Unit-Air-Source) | BOVA-60RTB-M20S | ASPEN |  | L(E,G)M48EZ+TXV | 0 | 46500 | 18 | 9.5 | 46000 | 40000 | 86.96% | 2 | 0 | 11 |  |  |  | No | R-454B | Residential & Commercial
217666576 |  | 3.7083 | Central HP <5.4 tons | BOSCH | HRCU-A-CB (Split System: Heat Pump with Remote Outdoor Unit-Air-Source) | BOVA-60RTB-M20S | ASPEN |  | L(E,G)M48FZ+TXV | 0 | 44500 | 18 | 9 | 47500 | 40000 | 84.21% | 2 | 0 | 11.9 |  |  |  | No | R-454B | Residential & Commercial
217666577 |  | 3.5833 | Central HP <5.4 tons | BOSCH | HRCU-A-CB (Split System: Heat Pump with Remote Outdoor Unit-Air-Source) | BOVA-60RTB-M20S | ASPEN |  | L(E,G)M48GZ+TXV | 0 | 43000 | 17.6 | 9 | 47500 | 40000 | 84.21% | 2 | 0 | 11 |  |  |  | No | R-454B | Residential & Commercial
217666578 |  | 4.2917 | Central HP <5.4 tons | BOSCH | HRCU-A-CB (Split System: Heat Pump with Remote Outdoor Unit-Air-Source) | BOVA-60RTB-M20S | ASPEN |  | L(E,G)M60AZ+TXV | 0 | 51500 | 17.5 | 9.4 | 53000 | 43000 | 81.13% | 1.87 | 0 | 11.5 |  |  |  | No | R-454B | Residential & Commercial
217666579 |  | 3.5833 | Central HP <5.4 tons | BOSCH | HRCU-A-CB (Split System: Heat Pump with Remote Outdoor Unit-Air-Source) | BOVA-60RTB-M20S | ASPEN |  | L(E,G)M60BZ+TXV | 0 | 43000 | 17.6 | 9 | 47500 | 40000 | 84.21% | 2 | 0 | 11 |  |  |  | No | R-454B | Residential & Commercial
217666580 |  | 3.7083 | Central HP <5.4 tons | BOSCH | HRCU-A-CB (Split System: Heat Pump with Remote Outdoor Unit-Air-Source) | BOVA-60RTB-M20S | ASPEN |  | L(E,G)M60FZ+TXV | 0 | 44500 | 18 | 9 | 47500 | 40000 | 84.21% | 2 | 0 | 11.9 |  |  |  | No | R-454B | Residential & Commercial
217666581 |  | 3.5833 | Central HP <5.4 tons | BOSCH | HRCU-A-CB (Split System: Heat Pump with Remote Outdoor Unit-Air-Source) | BOVA-60RTB-M20S | ASPEN |  | L(E,G)M60GZ+TXV | 0 | 43000 | 17.6 | 9 | 47500 | 40000 | 84.21% | 2 | 0 | 11 |  |  |  | No | R-454B | Residential & Commercial
217666586 |  | 4.5 | Central HP <5.4 tons | BOSCH | HRCU-A-CB (Split System: Heat Pump with Remote Outdoor Unit-Air-Source) | BOVA-60RXB-M15S | ASPEN |  | L(E,G)M60AZ+TXV | 0 | 54000 | 16 | 8.4 | 54000 | 38000 | 70.37% | 1.87 | 0 | 10 |  |  |  | No | R-454B | Residential & Commercial
217666587 |  | 3.5 | Central HP <5.4 tons | BOSCH | HRCU-A-CB (Split System: Heat Pump with Remote Outdoor Unit-Air-Source) | BOVA-60RXB-M15S | ASPEN |  | L(E,G)M60BZ+TXV | 0 | 42000 | 16.1 | 8.1 | 46500 | 38000 | 81.72% | 1.87 | 0 | 11.4 |  |  |  | No | R-454B | Residential & Commercial
217666588 |  | 3.625 | Central HP <5.4 tons | BOSCH | HRCU-A-CB (Split System: Heat Pump with Remote Outdoor Unit-Air-Source) | BOVA-60RXB-M15S | ASPEN |  | L(E,G)M60FZ+TXV | 0 | 43500 | 16.4 | 8.1 | 46500 | 38000 | 81.72% | 1.87 | 0 | 11.6 |  |  |  | No | R-454B | Residential & Commercial
217666589 |  | 3.5 | Central HP <5.4 tons | BOSCH | HRCU-A-CB (Split System: Heat Pump with Remote Outdoor Unit-Air-Source) | BOVA-60RXB-M15S | ASPEN |  | L(E,G)M60GZ+TXV | 0 | 42000 | 16.1 | 8.1 | 46500 | 38000 | 81.72% | 1.87 | 0 | 11.4 |  |  |  | No | R-454B | Residential & Commercial
217669878 |  | 3.625 | Central HP <5.4 tons | BOSCH | HRCU-A-CB (Split System: Heat Pump with Remote Outdoor Unit-Air-Source) | BOVA-60RXB-M15S | ADP |  | HG35*48+TXV+AEFE4B* | 0 | 43500 | 17 | 8.1 | 43500 | 33200 | 76.32% | 1.8 | 0 | 11 |  |  |  | No | R-454B | Residential & Commercial
217669881 |  | 3.75 | Central HP <5.4 tons | BOSCH | HRCU-A-CB (Split System: Heat Pump with Remote Outdoor Unit-Air-Source) | BOVA-60RXB-M15S | ADP |  | HG48*48+TXV+AEFE4B* | 0 | 45000 | 17 | 8.35 | 45000 | 33200 | 73.78% | 1.84 | 0 | 11.5 |  |  |  | No | R-454B | Residential & Commercial
217677924 |  | 2.5833 | Central HP <5.4 tons | BOSCH | HRCU-A-CB (Split System: Heat Pump with Remote Outdoor Unit-Air-Source) | BOVA-36RXB-M15S | ASPEN |  | D(A,C,E)36B4J+TDR | BGH96M060B3C | 31000 | 16 | 8.1 | 22800 | 22800 | 100% | 1.82 | 0 | 9.8 |  |  |  | No | R-454B | Residential & Commercial
217677925 |  | 2.5833 | Central HP <5.4 tons | BOSCH | HRCU-A-CB (Split System: Heat Pump with Remote Outdoor Unit-Air-Source) | BOVA-36RXB-M15S | ASPEN |  | D(A,C,E)36B4J+TDR | BGH96M080B3C | 31000 | 16 | 8.1 | 22800 | 22800 | 100% | 1.82 | 0 | 9.8 |  |  |  | No | R-454B | Residential & Commercial
217677926 |  | 3.4167 | Central HP <5.4 tons | BOSCH | HRCU-A-CB (Split System: Heat Pump with Remote Outdoor Unit-Air-Source) | BOVA-60RXB-M15S | ASPEN |  | D(A,C,E)60B3J+TDR | BGH96M080C4C | 41000 | 16 | 8.1 | 33000 | 33000 | 100% | 1.85 | 0 | 10 |  |  |  | No | R-454B | Residential & Commercial
217677927 |  | 3.5417 | Central HP <5.4 tons | BOSCH | HRCU-A-CB (Split System: Heat Pump with Remote Outdoor Unit-Air-Source) | BOVA-60RXB-M15S | ASPEN |  | D(A,C,E)60B3J+TDR | BGH96M100C5C | 42500 | 16 | 8.1 | 34000 | 34000 | 100% | 1.85 | 0 | 10 |  |  |  | No | R-454B | Residential & Commercial
217677928 |  | 3.625 | Central HP <5.4 tons | BOSCH | HRCU-A-CB (Split System: Heat Pump with Remote Outdoor Unit-Air-Source) | BOVA-60RXB-M15S | ASPEN |  | D(A,C,E)60B3J+TDR | BGH96M100D5C | 43500 | 16 | 8.1 | 34200 | 34200 | 100% | 1.85 | 0 | 10 |  |  |  | No | R-454B | Residential & Commercial
217677929 |  | 3.625 | Central HP <5.4 tons | BOSCH | HRCU-A-CB (Split System: Heat Pump with Remote Outdoor Unit-Air-Source) | BOVA-60RXB-M15S | ASPEN |  | D(A,C,E)60B3J+TDR | BGH96M120D5C | 43500 | 16 | 8.1 | 34200 | 34200 | 100% | 1.85 | 0 | 10 |  |  |  | No | R-454B | Residential & Commercial
217735208 |  | 1.8833 | Central HP <5.4 tons | BOSCH | HRCU-A-CB (Split System: Heat Pump with Remote Outdoor Unit-Air-Source) | BOVA-24RXB-M15S | ADP |  | FE*G31*24+TXV | 0 | 22600 | 17 | 8.1 | 24000 | 16800 | 70% | 1.78 | 0 | 11 |  |  |  | No | R-454B | Residential & Commercial
217738795 |  | 1.8833 | Central HP <5.4 tons | BOSCH | HRCU-A-CB (Split System: Heat Pump with Remote Outdoor Unit-Air-Source) | BOVA-24RXB-M15S | ADP |  | FE*G31*24+TXV | 0 | 22600 | 17 | 8.1 | 24000 | 16800 | 70% | 1.78 | 0 | 11 |  |  |  | No | R-454B | Residential & Commercial
217738831 |  | 1.8833 | Central HP <5.4 tons | BOSCH | HRCU-A-CB (Split System: Heat Pump with Remote Outdoor Unit-Air-Source) | BOVA-24RXB-M15S | ADP |  | FE*G31*24+TXV | 0 | 22600 | 17 | 8.1 | 24000 | 16800 | 70% | 1.78 | 0 | 11 |  |  |  | No | R-454B | Residential & Commercial
217738872 |  | 1.8833 | Central HP <5.4 tons | BOSCH | HRCU-A-CB (Split System: Heat Pump with Remote Outdoor Unit-Air-Source) | BOVA-24RXB-M15S | ADP |  | FE*G31*24+TXV | 0 | 22600 | 17 | 8.1 | 24000 | 16800 | 70% | 1.78 | 0 | 11 |  |  |  | No | R-454B | Residential & Commercial
217738893 |  | 1.8833 | Central HP <5.4 tons | BOSCH | HRCU-A-CB (Split System: Heat Pump with Remote Outdoor Unit-Air-Source) | BOVA-24RXB-M15S | ADP |  | FE*G31*24+TXV | 0 | 22600 | 17 | 8.1 | 24000 | 16800 | 70% | 1.78 | 0 | 11 |  |  |  | No | R-454B | Residential & Commercial
217747197 |  | 1.8667 | Central HP <5.4 tons | BOSCH | HRCU-A-CB (Split System: Heat Pump with Remote Outdoor Unit-Air-Source) | BOVA-24RXB-M15S | ADP |  | CE2301A*+TXV | 0 | 22400 | 17 | 8.1 | 24000 | 16800 | 70% | 1.78 | 0 | 11 |  |  |  | No | R-454B | Residential & Commercial
217752260 |  | 1.85 | Central HP <5.4 tons | BOSCH | HRCU-A-CB (Split System: Heat Pump with Remote Outdoor Unit-Air-Source) | BOVA-24RXB-M15S | ADP |  | SM3*25+TXV | 0 | 22200 | 18 | 8.25 | 24000 | 16800 | 70% | 1.8 | 0 | 11 |  |  |  | No | R-454B | Residential & Commercial
217887953 |  | 3.5833 | Central HP <5.4 tons | BOSCH | HRCU-A-CB (Split System: Heat Pump with Remote Outdoor Unit-Air-Source) | BOVA-60RTB-M20S | ASPEN |  | L(E,G)M60BJ | 0 | 43000 | 18 | 8.5 | 47500 | 39500 | 83.16% | 2.47 | 0 | 11.7 |  |  |  | No | R-454B | Residential & Commercial
217895207 |  | 2 | Central HP <5.4 tons | BOSCH | HRCU-A-CB (Split System: Heat Pump with Remote Outdoor Unit-Air-Source) | BOVA-24RXB-M15S |  |  | BIVB-24RCB-M20X | 0 | 24000 | 18 | 8.5 | 24000 | 17200 | 71.67% | 1.84 | 0 | 11.7 |  |  |  | No | R-454B | Residential & Commercial
217895208 |  | 3.8333 | Central HP <5.4 tons | BOSCH | HRCU-A-CB (Split System: Heat Pump with Remote Outdoor Unit-Air-Source) | BOVA-60RXB-M15S |  |  | BIVB-48RCB-M20X | 0 | 46000 | 17 | 8.5 | 47000 | 33600 | 71.49% | 1.87 | 0 | 11.7 |  |  |  | No | R-454B | Residential & Commercial
217895209 |  | 2.85 | Central HP <5.4 tons | BOSCH | HRCU-A-CB (Split System: Heat Pump with Remote Outdoor Unit-Air-Source) | BOVA-60RXB-M15S |  |  | BIVB-36RCB-M20X | 0 | 34200 | 17 | 8.5 | 34200 | 34200 | 100% | 1.8 | 0 | 11.7 |  |  |  | No | R-454B | Residential & Commercial
217895210 |  | 4.5833 | Central HP <5.4 tons | BOSCH | HRCU-A-CB (Split System: Heat Pump with Remote Outdoor Unit-Air-Source) | BOVA-60RXB-M15S |  |  | BIVB-60RCB-M20X | 0 | 55000 | 16.5 | 8.5 | 56000 | 39500 | 70.54% | 1.87 | 0 | 10 |  |  |  | No | R-454B | Residential & Commercial
217895211 |  | 2 | Central HP <5.4 tons | BOSCH | HRCU-A-CB (Split System: Heat Pump with Remote Outdoor Unit-Air-Source) | BOVA-36RXB-M15S |  |  | BIVB-24RCB-M20X | 0 | 24000 | 18 | 8.5 | 24000 | 17600 | 73.33% | 1.88 | 0 | 11.8 |  |  |  | No | R-454B | Residential & Commercial
217895212 |  | 1.9667 | Central HP <5.4 tons | BOSCH | HRCU-A-CB (Split System: Heat Pump with Remote Outdoor Unit-Air-Source) | BOVA-24RXB-M15S |  |  | BMAC2430ABTA | BGH97M060B3A | 23600 | 16 | 8.5 | 24000 | 16800 | 70% | 1.8 | 0 | 10.6 |  |  |  | No | R-454B | Residential & Commercial
217895213 |  | 1.9667 | Central HP <5.4 tons | BOSCH | HRCU-A-CB (Split System: Heat Pump with Remote Outdoor Unit-Air-Source) | BOVA-24RXB-M15S |  |  | BMAC2430ABTA | BGH97M080B3A | 23600 | 16 | 8.5 | 24000 | 16800 | 70% | 1.8 | 0 | 10.6 |  |  |  | No | R-454B | Residential & Commercial
217895214 |  | 2 | Central HP <5.4 tons | BOSCH | HRCU-A-CB (Split System: Heat Pump with Remote Outdoor Unit-Air-Source) | BOVA-24RXB-M15S |  |  | BMAC2430BBTA | BGH97M060B3A | 24000 | 16 | 8.5 | 24000 | 16800 | 70% | 1.8 | 0 | 10.6 |  |  |  | No | R-454B | Residential & Commercial
217895215 |  | 1.9667 | Central HP <5.4 tons | BOSCH | HRCU-A-CB (Split System: Heat Pump with Remote Outdoor Unit-Air-Source) | BOVA-24RXB-M15S |  |  | BMAC2430BBTA | BGH97M080B3A | 23600 | 16 | 8.5 | 24000 | 16800 | 70% | 1.8 | 0 | 10.6 |  |  |  | No | R-454B | Residential & Commercial
217895216 |  | 3.5833 | Central HP <5.4 tons | BOSCH | HRCU-A-CB (Split System: Heat Pump with Remote Outdoor Unit-Air-Source) | BOVA-60RXB-M15S |  |  | BMAC4248BBTA | BGH97M080B3A | 43000 | 16 | 8.5 | 44000 | 31000 | 70.45% | 1.85 | 0 | 10.5 |  |  |  | No | R-454B | Residential & Commercial
217895217 |  | 3.5833 | Central HP <5.4 tons | BOSCH | HRCU-A-CB (Split System: Heat Pump with Remote Outdoor Unit-Air-Source) | BOVA-60RXB-M15S |  |  | BMAC4248CBTA | BGH97M080C4A | 43000 | 16 | 8.5 | 45000 | 31600 | 70.22% | 1.85 | 0 | 10.5 |  |  |  | No | R-454B | Residential & Commercial
217895218 |  | 3.7083 | Central HP <5.4 tons | BOSCH | HRCU-A-CB (Split System: Heat Pump with Remote Outdoor Unit-Air-Source) | BOVA-60RXB-M15S |  |  | BMAC4248CBTA | BGH97M100C5A | 44500 | 16 | 8.5 | 47000 | 33000 | 70.21% | 1.85 | 0 | 10.5 |  |  |  | No | R-454B | Residential & Commercial
217895219 |  | 3.7917 | Central HP <5.4 tons | BOSCH | HRCU-A-CB (Split System: Heat Pump with Remote Outdoor Unit-Air-Source) | BOVA-60RXB-M15S |  |  | BMAC4248DBTA | BGH97M100D5A | 45500 | 16 | 8.5 | 47000 | 33000 | 70.21% | 1.85 | 0 | 10.5 |  |  |  | No | R-454B | Residential & Commercial
217895220 |  | 3.7917 | Central HP <5.4 tons | BOSCH | HRCU-A-CB (Split System: Heat Pump with Remote Outdoor Unit-Air-Source) | BOVA-60RXB-M15S |  |  | BMAC4248DBTA | BGH97M120D5A | 45500 | 16 | 8.5 | 47000 | 33000 | 70.21% | 1.85 | 0 | 10.5 |  |  |  | No | R-454B | Residential & Commercial
217895221 |  | 2 | Central HP <5.4 tons | BOSCH | HRCU-A-CB (Split System: Heat Pump with Remote Outdoor Unit-Air-Source) | BOVA-24RXB-M15S |  |  | BMAC3036BBTA | BGH97M060B3A | 24000 | 16 | 8.5 | 24000 | 16800 | 70% | 1.8 | 0 | 10.6 |  |  |  | No | R-454B | Residential & Commercial
217895222 |  | 1.9667 | Central HP <5.4 tons | BOSCH | HRCU-A-CB (Split System: Heat Pump with Remote Outdoor Unit-Air-Source) | BOVA-24RXB-M15S |  |  | BMAC3036BBTA | BGH97M080B3A | 23600 | 16 | 8.5 | 24000 | 16800 | 70% | 1.8 | 0 | 10.6 |  |  |  | No | R-454B | Residential & Commercial
217895223 |  | 1.9833 | Central HP <5.4 tons | BOSCH | HRCU-A-CB (Split System: Heat Pump with Remote Outdoor Unit-Air-Source) | BOVA-36RTB-M20S |  |  | BMAC2430ABTA | BGH97M060B3A | 23800 | 18 | 9 | 24000 | 16800 | 70% | 1.85 | 0 | 11.7 |  |  |  | No | R-454B | Residential & Commercial
217895224 |  | 1.9833 | Central HP <5.4 tons | BOSCH | HRCU-A-CB (Split System: Heat Pump with Remote Outdoor Unit-Air-Source) | BOVA-36RTB-M20S |  |  | BMAC2430ABTA | BGH97M080B3A | 23800 | 18 | 9 | 24000 | 16800 | 70% | 1.85 | 0 | 11.7 |  |  |  | No | R-454B | Residential & Commercial
217895225 |  | 2 | Central HP <5.4 tons | BOSCH | HRCU-A-CB (Split System: Heat Pump with Remote Outdoor Unit-Air-Source) | BOVA-36RTB-M20S |  |  | BMAC2430BBTA | BGH97M060B3A | 24000 | 18.5 | 9 | 24000 | 17200 | 71.67% | 1.9 | 0 | 12 |  |  |  | No | R-454B | Residential & Commercial
217895226 |  | 2 | Central HP <5.4 tons | BOSCH | HRCU-A-CB (Split System: Heat Pump with Remote Outdoor Unit-Air-Source) | BOVA-36RTB-M20S |  |  | BMAC2430BBTA | BGH97M080B3A | 24000 | 18.5 | 9 | 24000 | 17200 | 71.67% | 1.9 | 0 | 12 |  |  |  | No | R-454B | Residential & Commercial
217895227 |  | 2.7333 | Central HP <5.4 tons | BOSCH | HRCU-A-CB (Split System: Heat Pump with Remote Outdoor Unit-Air-Source) | BOVA-36RTB-M20S |  |  | BMAC3036ABTA | BGH97M060B3A | 32800 | 17 | 9 | 34000 | 23800 | 70% | 1.85 | 0 | 10.6 |  |  |  | No | R-454B | Residential & Commercial
217895228 |  | 2.7333 | Central HP <5.4 tons | BOSCH | HRCU-A-CB (Split System: Heat Pump with Remote Outdoor Unit-Air-Source) | BOVA-36RTB-M20S |  |  | BMAC3036ABTA | BGH97M080B3A | 32800 | 17 | 9 | 34000 | 23800 | 70% | 1.85 | 0 | 10.6 |  |  |  | No | R-454B | Residential & Commercial
217895229 |  | 2.8 | Central HP <5.4 tons | BOSCH | HRCU-A-CB (Split System: Heat Pump with Remote Outdoor Unit-Air-Source) | BOVA-36RTB-M20S |  |  | BMAC3036BBTA | BGH97M060B3A | 33600 | 17.5 | 9 | 34200 | 24000 | 70.18% | 1.88 | 0 | 11 |  |  |  | No | R-454B | Residential & Commercial
217895230 |  | 2.8 | Central HP <5.4 tons | BOSCH | HRCU-A-CB (Split System: Heat Pump with Remote Outdoor Unit-Air-Source) | BOVA-36RTB-M20S |  |  | BMAC3036BBTA | BGH97M080B3A | 33600 | 17.5 | 9 | 34200 | 24000 | 70.18% | 1.9 | 0 | 11 |  |  |  | No | R-454B | Residential & Commercial
217895231 |  | 2.8 | Central HP <5.4 tons | BOSCH | HRCU-A-CB (Split System: Heat Pump with Remote Outdoor Unit-Air-Source) | BOVA-36RTB-M20S |  |  | BMAC3036CBTA | BGH97M080C4A | 33600 | 17.5 | 9 | 34200 | 24000 | 70.18% | 1.88 | 0 | 11 |  |  |  | No | R-454B | Residential & Commercial
217895232 |  | 2.7667 | Central HP <5.4 tons | BOSCH | HRCU-A-CB (Split System: Heat Pump with Remote Outdoor Unit-Air-Source) | BOVA-36RTB-M20S |  |  | BMAC3036CBTA | BGH97M100C5A | 33200 | 17.5 | 9 | 34200 | 24000 | 70.18% | 1.88 | 0 | 11 |  |  |  | No | R-454B | Residential & Commercial
217895233 |  | 2.75 | Central HP <5.4 tons | BOSCH | HRCU-A-CB (Split System: Heat Pump with Remote Outdoor Unit-Air-Source) | BOVA-36RTB-M20S |  |  | BMAC4248BBTA | BGH97M080B3A | 33000 | 18 | 9 | 34200 | 24000 | 70.18% | 1.88 | 0 | 11 |  |  |  | No | R-454B | Residential & Commercial
217895234 |  | 2.75 | Central HP <5.4 tons | BOSCH | HRCU-A-CB (Split System: Heat Pump with Remote Outdoor Unit-Air-Source) | BOVA-36RTB-M20S |  |  | BMAC4248CBTA | BGH97M100C5A | 33000 | 18 | 9 | 34200 | 24200 | 70.76% | 1.9 | 0 | 11.7 |  |  |  | No | R-454B | Residential & Commercial
217895235 |  | 3.5417 | Central HP <5.4 tons | BOSCH | HRCU-A-CB (Split System: Heat Pump with Remote Outdoor Unit-Air-Source) | BOVA-60RTB-M20S |  |  | BMAC4248BBTA | BGH97M080B3A | 42500 | 16 | 8.8 | 43500 | 31000 | 71.26% | 1.8 | 0 | 11.7 |  |  |  | No | R-454B | Residential & Commercial
217895236 |  | 3.5417 | Central HP <5.4 tons | BOSCH | HRCU-A-CB (Split System: Heat Pump with Remote Outdoor Unit-Air-Source) | BOVA-60RTB-M20S |  |  | BMAC4248CBTA | BGH97M080C4A | 42500 | 16 | 8.8 | 44500 | 31400 | 70.56% | 1.8 | 0 | 11.7 |  |  |  | No | R-454B | Residential & Commercial
217895237 |  | 3.6667 | Central HP <5.4 tons | BOSCH | HRCU-A-CB (Split System: Heat Pump with Remote Outdoor Unit-Air-Source) | BOVA-60RTB-M20S |  |  | BMAC4248CBTA | BGH97M100C5A | 44000 | 16.5 | 8.8 | 46500 | 32800 | 70.54% | 1.9 | 0 | 11.7 |  |  |  | No | R-454B | Residential & Commercial
217895238 |  | 3.7083 | Central HP <5.4 tons | BOSCH | HRCU-A-CB (Split System: Heat Pump with Remote Outdoor Unit-Air-Source) | BOVA-60RTB-M20S |  |  | BMAC4248DBTA | BGH97M100D5A | 44500 | 16.5 | 9 | 47000 | 33000 | 70.21% | 1.9 | 0 | 11.7 |  |  |  | No | R-454B | Residential & Commercial
217895239 |  | 3.7083 | Central HP <5.4 tons | BOSCH | HRCU-A-CB (Split System: Heat Pump with Remote Outdoor Unit-Air-Source) | BOVA-60RTB-M20S |  |  | BMAC4248DBTA | BGH97M120D5A | 44500 | 17 | 9 | 47000 | 33000 | 70.21% | 1.9 | 0 | 11.7 |  |  |  | No | R-454B | Residential & Commercial
217895240 |  | 4.2917 | Central HP <5.4 tons | BOSCH | HRCU-A-CB (Split System: Heat Pump with Remote Outdoor Unit-Air-Source) | BOVA-60RTB-M20S |  |  | BMAC4860CBTA | BGH97M100C5A | 51500 | 17.5 | 8.5 | 53500 | 37600 | 70.28% | 1.8 | 0 | 11.4 |  |  |  | No | R-454B | Residential & Commercial
217895241 |  | 4.2917 | Central HP <5.4 tons | BOSCH | HRCU-A-CB (Split System: Heat Pump with Remote Outdoor Unit-Air-Source) | BOVA-60RTB-M20S |  |  | BMAC4860DBTA | BGH97M100D5A | 51500 | 18 | 8.5 | 54000 | 37800 | 70% | 1.9 | 0 | 11.7 |  |  |  | No | R-454B | Residential & Commercial
217895242 |  | 4.2917 | Central HP <5.4 tons | BOSCH | HRCU-A-CB (Split System: Heat Pump with Remote Outdoor Unit-Air-Source) | BOVA-60RTB-M20S |  |  | BMAC4860DBTA | BGH97M120D5A | 51500 | 18 | 8.5 | 54000 | 37800 | 70% | 1.9 | 0 | 11.7 |  |  |  | No | R-454B | Residential & Commercial
217895243 |  | 2 | Central HP <5.4 tons | BOSCH | HRCU-A-CB (Split System: Heat Pump with Remote Outdoor Unit-Air-Source) | BOVA-36RTB-M20S |  |  | BIVB-24RCB-M20X | 0 | 24000 | 20 | 9.5 | 24000 | 17400 | 72.5% | 2 | 0 | 13 |  |  |  | No | R-454B | Residential & Commercial
217895244 |  | 3.9167 | Central HP <5.4 tons | BOSCH | HRCU-A-CB (Split System: Heat Pump with Remote Outdoor Unit-Air-Source) | BOVA-60RTB-M20S |  |  | BIVB-48RCB-M20X | 0 | 47000 | 18.5 | 9.5 | 48000 | 33600 | 70% | 2 | 0 | 12 |  |  |  | No | R-454B | Residential & Commercial
217895245 |  | 2.85 | Central HP <5.4 tons | BOSCH | HRCU-A-CB (Split System: Heat Pump with Remote Outdoor Unit-Air-Source) | BOVA-36RTB-M20S |  |  | BIVB-36RCB-M20X | 0 | 34200 | 19 | 9.5 | 34200 | 24400 | 71.35% | 2 | 0 | 12 |  |  |  | No | R-454B | Residential & Commercial
217895246 |  | 4.3333 | Central HP <5.4 tons | BOSCH | HRCU-A-CB (Split System: Heat Pump with Remote Outdoor Unit-Air-Source) | BOVA-60RTB-M20S |  |  | BIVB-60RCB-M20X | 0 | 52000 | 18 | 9.5 | 55000 | 38500 | 70% | 2 | 0 | 11.7 |  |  |  | No | R-454B | Residential & Commercial
217895247 |  | 4.0417 | Central HP <5.4 tons | BOSCH | HRCU-A-CB (Split System: Heat Pump with Remote Outdoor Unit-Air-Source) | BOVA-60MTB-M19E |  |  | BIVB-48MCB-M19X | 0 | 48500 | 19 | 10 | 48500 | 48500 | 100% | 2.1 | 0 | 12 |  |  |  | No | R-454B | Residential & Commercial
217895248 |  | 4.4583 | Central HP <5.4 tons | BOSCH | HRCU-A-CB (Split System: Heat Pump with Remote Outdoor Unit-Air-Source) | BOVA-60MTB-M19E |  |  | BIVB-60MCB-M19X | 0 | 53500 | 19 | 10 | 55000 | 55000 | 100% | 2.1 | 0 | 11.7 |  |  |  | No | R-454B | Residential & Commercial
217895249 |  | 3.5833 | Central HP <5.4 tons | BOSCH | HRCU-A-CB (Split System: Heat Pump with Remote Outdoor Unit-Air-Source) | BOVA-60MTB-M19E |  |  | BMAC4248BBTA | BGH97M080B3A | 43000 | 16 | 9.5 | 46000 | 40500 | 88.04% | 1.8 | 0 | 11.7 |  |  |  | No | R-454B | Residential & Commercial
217895250 |  | 3.625 | Central HP <5.4 tons | BOSCH | HRCU-A-CB (Split System: Heat Pump with Remote Outdoor Unit-Air-Source) | BOVA-60MTB-M19E |  |  | BMAC4248CBTA | BGH97M080C4A | 43500 | 16 | 9.5 | 46000 | 40500 | 88.04% | 1.8 | 0 | 11.7 |  |  |  | No | R-454B | Residential & Commercial
217895251 |  | 3.6667 | Central HP <5.4 tons | BOSCH | HRCU-A-CB (Split System: Heat Pump with Remote Outdoor Unit-Air-Source) | BOVA-60MTB-M19E |  |  | BMAC4248CBTA | BGH97M100C5A | 44000 | 16.5 | 9.5 | 47000 | 43000 | 91.49% | 2 | 0 | 11.7 |  |  |  | No | R-454B | Residential & Commercial
217895252 |  | 3.7083 | Central HP <5.4 tons | BOSCH | HRCU-A-CB (Split System: Heat Pump with Remote Outdoor Unit-Air-Source) | BOVA-60MTB-M19E |  |  | BMAC4248DBTA | BGH97M100D5A | 44500 | 16.5 | 9.5 | 47000 | 43000 | 91.49% | 2 | 0 | 11.7 |  |  |  | No | R-454B | Residential & Commercial
217895253 |  | 3.7083 | Central HP <5.4 tons | BOSCH | HRCU-A-CB (Split System: Heat Pump with Remote Outdoor Unit-Air-Source) | BOVA-60MTB-M19E |  |  | BMAC4248DBTA | BGH97M120D5A | 44500 | 17 | 9.5 | 47500 | 44000 | 92.63% | 2 | 0 | 11.7 |  |  |  | No | R-454B | Residential & Commercial
217895254 |  | 4.3333 | Central HP <5.4 tons | BOSCH | HRCU-A-CB (Split System: Heat Pump with Remote Outdoor Unit-Air-Source) | BOVA-60MTB-M19E |  |  | BMAC4860DBTA | BGH97M100D5A | 52000 | 18 | 9.5 | 55000 | 48000 | 87.27% | 1.94 | 0 | 11.7 |  |  |  | No | R-454B | Residential & Commercial
217895255 |  | 4.375 | Central HP <5.4 tons | BOSCH | HRCU-A-CB (Split System: Heat Pump with Remote Outdoor Unit-Air-Source) | BOVA-60MTB-M19E |  |  | BMAC4860DBTA | BGH97M120D5A | 52500 | 18 | 9.5 | 55000 | 48000 | 87.27% | 1.94 | 0 | 11.7 |  |  |  | No | R-454B | Residential & Commercial
217895256 |  | 4.3333 | Central HP <5.4 tons | BOSCH | HRCU-A-CB (Split System: Heat Pump with Remote Outdoor Unit-Air-Source) | BOVA-60MTB-M19E |  |  | BMAC4860CBTA | BGH97M100C5A | 52000 | 18 | 9.5 | 55000 | 48000 | 87.27% | 1.94 | 0 | 11.7 |  |  |  | No | R-454B | Residential & Commercial
217895257 |  | 1.9667 | Central HP <5.4 tons | BOSCH | HRCU-A-CB (Split System: Heat Pump with Remote Outdoor Unit-Air-Source) | BOVB-24RTB-M15S |  |  | BMAC2430ABTA | BGH96M060B3C | 23600 | 16 | 8.5 | 24000 | 16800 | 70% | 1.8 | 0 | 10.6 |  |  |  | No | R-454B | Residential & Commercial
217895258 |  | 1.9667 | Central HP <5.4 tons | BOSCH | HRCU-A-CB (Split System: Heat Pump with Remote Outdoor Unit-Air-Source) | BOVB-24RTB-M15S |  |  | BMAC2430ABTA | BGH96M080B3C | 23600 | 16 | 8.5 | 24000 | 16800 | 70% | 1.8 | 0 | 10.6 |  |  |  | No | R-454B | Residential & Commercial
217895259 |  | 2 | Central HP <5.4 tons | BOSCH | HRCU-A-CB (Split System: Heat Pump with Remote Outdoor Unit-Air-Source) | BOVB-24RTB-M15S |  |  | BMAC2430BBTA | BGH96M060B3C | 24000 | 16 | 8.5 | 24000 | 16800 | 70% | 1.8 | 0 | 10.6 |  |  |  | No | R-454B | Residential & Commercial
217895260 |  | 1.9667 | Central HP <5.4 tons | BOSCH | HRCU-A-CB (Split System: Heat Pump with Remote Outdoor Unit-Air-Source) | BOVB-24RTB-M15S |  |  | BMAC2430BBTA | BGH96M080B3C | 23600 | 16 | 8.5 | 24000 | 16800 | 70% | 1.8 | 0 | 10.6 |  |  |  | No | R-454B | Residential & Commercial
217895261 |  | 3.5833 | Central HP <5.4 tons | BOSCH | HRCU-A-CB (Split System: Heat Pump with Remote Outdoor Unit-Air-Source) | BOVB-60RTB-M15S |  |  | BMAC4248BBTA | BGH96M080B3C | 43000 | 16 | 8.5 | 44000 | 31000 | 70.45% | 1.85 | 0 | 10.5 |  |  |  | No | R-454B | Residential & Commercial
217895262 |  | 3.5833 | Central HP <5.4 tons | BOSCH | HRCU-A-CB (Split System: Heat Pump with Remote Outdoor Unit-Air-Source) | BOVB-60RTB-M15S |  |  | BMAC4248CBTA | BGH96M080C4C | 43000 | 16 | 8.5 | 45000 | 31600 | 70.22% | 1.85 | 0 | 10.5 |  |  |  | No | R-454B | Residential & Commercial
217895263 |  | 3.7083 | Central HP <5.4 tons | BOSCH | HRCU-A-CB (Split System: Heat Pump with Remote Outdoor Unit-Air-Source) | BOVB-60RTB-M15S |  |  | BMAC4248CBTA | BGH96M100C5C | 44500 | 16 | 8.5 | 47000 | 33000 | 70.21% | 1.85 | 0 | 10.5 |  |  |  | No | R-454B | Residential & Commercial
217895264 |  | 3.7917 | Central HP <5.4 tons | BOSCH | HRCU-A-CB (Split System: Heat Pump with Remote Outdoor Unit-Air-Source) | BOVB-60RTB-M15S |  |  | BMAC4248DBTA | BGH96M100D5C | 45500 | 16 | 8.5 | 47000 | 33000 | 70.21% | 1.85 | 0 | 10.5 |  |  |  | No | R-454B | Residential & Commercial
217895265 |  | 3.7917 | Central HP <5.4 tons | BOSCH | HRCU-A-CB (Split System: Heat Pump with Remote Outdoor Unit-Air-Source) | BOVB-60RTB-M15S |  |  | BMAC4248DBTA | BGH96M120D5C | 45500 | 16 | 8.5 | 47000 | 33000 | 70.21% | 1.85 | 0 | 10.5 |  |  |  | No | R-454B | Residential & Commercial
217895266 |  | 2 | Central HP <5.4 tons | BOSCH | HRCU-A-CB (Split System: Heat Pump with Remote Outdoor Unit-Air-Source) | BOVB-24RTB-M15S |  |  | BMAC3036BBTA | BGH96M060B3C | 24000 | 16 | 8.5 | 24000 | 16800 | 70% | 1.8 | 0 | 10.6 |  |  |  | No | R-454B | Residential & Commercial
217895267 |  | 1.9667 | Central HP <5.4 tons | BOSCH | HRCU-A-CB (Split System: Heat Pump with Remote Outdoor Unit-Air-Source) | BOVB-24RTB-M15S |  |  | BMAC3036BBTA | BGH96M080B3C | 23600 | 16 | 8.5 | 24000 | 16800 | 70% | 1.8 | 0 | 10.6 |  |  |  | No | R-454B | Residential & Commercial
217895268 |  | 1.9833 | Central HP <5.4 tons | BOSCH | HRCU-A-CB (Split System: Heat Pump with Remote Outdoor Unit-Air-Source) | BOVB-36RTB-M20S |  |  | BMAC2430ABTA | BGH96M060B3C | 23800 | 18 | 9 | 24000 | 16800 | 70% | 1.85 | 0 | 11.7 |  |  |  | No | R-454B | Residential & Commercial
217895269 |  | 1.9833 | Central HP <5.4 tons | BOSCH | HRCU-A-CB (Split System: Heat Pump with Remote Outdoor Unit-Air-Source) | BOVB-36RTB-M20S |  |  | BMAC2430ABTA | BGH96M080B3C | 23800 | 18 | 9 | 24000 | 16800 | 70% | 1.85 | 0 | 11.7 |  |  |  | No | R-454B | Residential & Commercial
217895270 |  | 2 | Central HP <5.4 tons | BOSCH | HRCU-A-CB (Split System: Heat Pump with Remote Outdoor Unit-Air-Source) | BOVB-36RTB-M20S |  |  | BMAC2430BBTA | BGH96M060B3C | 24000 | 18.5 | 9 | 24000 | 17200 | 71.67% | 1.9 | 0 | 12 |  |  |  | No | R-454B | Residential & Commercial
217895271 |  | 2 | Central HP <5.4 tons | BOSCH | HRCU-A-CB (Split System: Heat Pump with Remote Outdoor Unit-Air-Source) | BOVB-36RTB-M20S |  |  | BMAC2430BBTA | BGH96M080B3C | 24000 | 18.5 | 9 | 24000 | 17200 | 71.67% | 1.9 | 0 | 12 |  |  |  | No | R-454B | Residential & Commercial
217895272 |  | 2.7333 | Central HP <5.4 tons | BOSCH | HRCU-A-CB (Split System: Heat Pump with Remote Outdoor Unit-Air-Source) | BOVB-36RTB-M20S |  |  | BMAC3036ABTA | BGH96M060B3C | 32800 | 17 | 9 | 34000 | 23800 | 70% | 1.85 | 0 | 10.6 |  |  |  | No | R-454B | Residential & Commercial
217895273 |  | 2.7333 | Central HP <5.4 tons | BOSCH | HRCU-A-CB (Split System: Heat Pump with Remote Outdoor Unit-Air-Source) | BOVB-36RTB-M20S |  |  | BMAC3036ABTA | BGH96M080B3C | 32800 | 17 | 9 | 34000 | 23800 | 70% | 1.85 | 0 | 10.6 |  |  |  | No | R-454B | Residential & Commercial
217895274 |  | 2.8 | Central HP <5.4 tons | BOSCH | HRCU-A-CB (Split System: Heat Pump with Remote Outdoor Unit-Air-Source) | BOVB-36RTB-M20S |  |  | BMAC3036BBTA | BGH96M060B3C | 33600 | 17.5 | 9 | 34200 | 24000 | 70.18% | 1.88 | 0 | 11 |  |  |  | No | R-454B | Residential & Commercial
217895275 |  | 2.8 | Central HP <5.4 tons | BOSCH | HRCU-A-CB (Split System: Heat Pump with Remote Outdoor Unit-Air-Source) | BOVB-36RTB-M20S |  |  | BMAC3036BBTA | BGH96M080B3C | 33600 | 17.5 | 9 | 34200 | 24000 | 70.18% | 1.9 | 0 | 11 |  |  |  | No | R-454B | Residential & Commercial
217895276 |  | 2.8 | Central HP <5.4 tons | BOSCH | HRCU-A-CB (Split System: Heat Pump with Remote Outdoor Unit-Air-Source) | BOVB-36RTB-M20S |  |  | BMAC3036CBTA | BGH96M080C4C | 33600 | 17.5 | 9 | 34200 | 24000 | 70.18% | 1.88 | 0 | 11 |  |  |  | No | R-454B | Residential & Commercial
217895277 |  | 2.7667 | Central HP <5.4 tons | BOSCH | HRCU-A-CB (Split System: Heat Pump with Remote Outdoor Unit-Air-Source) | BOVB-36RTB-M20S |  |  | BMAC3036CBTA | BGH96M100C5C | 33200 | 17.5 | 9 | 34200 | 24000 | 70.18% | 1.88 | 0 | 11 |  |  |  | No | R-454B | Residential & Commercial
217895278 |  | 2.75 | Central HP <5.4 tons | BOSCH | HRCU-A-CB (Split System: Heat Pump with Remote Outdoor Unit-Air-Source) | BOVB-36RTB-M20S |  |  | BMAC4248BBTA | BGH96M080B3C | 33000 | 18 | 9 | 34200 | 24000 | 70.18% | 1.88 | 0 | 11 |  |  |  | No | R-454B | Residential & Commercial
217895279 |  | 2.75 | Central HP <5.4 tons | BOSCH | HRCU-A-CB (Split System: Heat Pump with Remote Outdoor Unit-Air-Source) | BOVB-36RTB-M20S |  |  | BMAC4248CBTA | BGH96M100C5C | 33000 | 18 | 9 | 34200 | 24200 | 70.76% | 1.9 | 0 | 11.7 |  |  |  | No | R-454B | Residential & Commercial
217895280 |  | 3.5417 | Central HP <5.4 tons | BOSCH | HRCU-A-CB (Split System: Heat Pump with Remote Outdoor Unit-Air-Source) | BOVB-60RTB-M20S |  |  | BMAC4248BBTA | BGH96M080B3C | 42500 | 16 | 8.8 | 43500 | 31000 | 71.26% | 1.8 | 0 | 11.7 |  |  |  | No | R-454B | Residential & Commercial
217895281 |  | 3.5417 | Central HP <5.4 tons | BOSCH | HRCU-A-CB (Split System: Heat Pump with Remote Outdoor Unit-Air-Source) | BOVB-60RTB-M20S |  |  | BMAC4248CBTA | BGH96M080C4C | 42500 | 16 | 8.8 | 44500 | 31400 | 70.56% | 1.8 | 0 | 11.7 |  |  |  | No | R-454B | Residential & Commercial
217895282 |  | 3.6667 | Central HP <5.4 tons | BOSCH | HRCU-A-CB (Split System: Heat Pump with Remote Outdoor Unit-Air-Source) | BOVB-60RTB-M20S |  |  | BMAC4248CBTA | BGH96M100C5C | 44000 | 16.5 | 8.8 | 46500 | 32800 | 70.54% | 1.9 | 0 | 11.7 |  |  |  | No | R-454B | Residential & Commercial
217895283 |  | 3.7083 | Central HP <5.4 tons | BOSCH | HRCU-A-CB (Split System: Heat Pump with Remote Outdoor Unit-Air-Source) | BOVB-60RTB-M20S |  |  | BMAC4248DBTA | BGH96M100D5C | 44500 | 16.5 | 9 | 47000 | 33000 | 70.21% | 1.9 | 0 | 11.7 |  |  |  | No | R-454B | Residential & Commercial
217895284 |  | 3.7083 | Central HP <5.4 tons | BOSCH | HRCU-A-CB (Split System: Heat Pump with Remote Outdoor Unit-Air-Source) | BOVB-60RTB-M20S |  |  | BMAC4248DBTA | BGH96M120D5C | 44500 | 17 | 9 | 47000 | 33000 | 70.21% | 1.9 | 0 | 11.7 |  |  |  | No | R-454B | Residential & Commercial
217895285 |  | 4.2917 | Central HP <5.4 tons | BOSCH | HRCU-A-CB (Split System: Heat Pump with Remote Outdoor Unit-Air-Source) | BOVB-60RTB-M20S |  |  | BMAC4860CBTA | BGH96M100C5C | 51500 | 17.5 | 8.5 | 53500 | 37600 | 70.28% | 1.8 | 0 | 11.4 |  |  |  | No | R-454B | Residential & Commercial
217895286 |  | 4.2917 | Central HP <5.4 tons | BOSCH | HRCU-A-CB (Split System: Heat Pump with Remote Outdoor Unit-Air-Source) | BOVB-60RTB-M20S |  |  | BMAC4860DBTA | BGH96M100D5C | 51500 | 18 | 8.5 | 54000 | 37800 | 70% | 1.9 | 0 | 11.7 |  |  |  | No | R-454B | Residential & Commercial
217895287 |  | 4.2917 | Central HP <5.4 tons | BOSCH | HRCU-A-CB (Split System: Heat Pump with Remote Outdoor Unit-Air-Source) | BOVB-60RTB-M20S |  |  | BMAC4860DBTA | BGH96M120D5C | 51500 | 18 | 8.5 | 54000 | 37800 | 70% | 1.9 | 0 | 11.7 |  |  |  | No | R-454B | Residential & Commercial
217895288 |  | 3.5833 | Central HP <5.4 tons | BOSCH | HRCU-A-CB (Split System: Heat Pump with Remote Outdoor Unit-Air-Source) | BOVB-60MTB-M19E |  |  | BMAC4248BBTA | BGH96M080B3C | 43000 | 16 | 9.5 | 46000 | 40500 | 88.04% | 1.8 | 0 | 11.7 |  |  |  | No | R-454B | Residential & Commercial
217895289 |  | 3.625 | Central HP <5.4 tons | BOSCH | HRCU-A-CB (Split System: Heat Pump with Remote Outdoor Unit-Air-Source) | BOVB-60MTB-M19E |  |  | BMAC4248CBTA | BGH96M080C4C | 43500 | 16 | 9.5 | 46000 | 40500 | 88.04% | 1.8 | 0 | 11.7 |  |  |  | No | R-454B | Residential & Commercial
217895290 |  | 3.6667 | Central HP <5.4 tons | BOSCH | HRCU-A-CB (Split System: Heat Pump with Remote Outdoor Unit-Air-Source) | BOVB-60MTB-M19E |  |  | BMAC4248CBTA | BGH96M100C5C | 44000 | 16.5 | 9.5 | 47000 | 43000 | 91.49% | 2 | 0 | 11.7 |  |  |  | No | R-454B | Residential & Commercial
217895291 |  | 3.7083 | Central HP <5.4 tons | BOSCH | HRCU-A-CB (Split System: Heat Pump with Remote Outdoor Unit-Air-Source) | BOVB-60MTB-M19E |  |  | BMAC4248DBTA | BGH96M100D5C | 44500 | 16.5 | 9.5 | 47000 | 43000 | 91.49% | 2 | 0 | 11.7 |  |  |  | No | R-454B | Residential & Commercial
217895292 |  | 3.7083 | Central HP <5.4 tons | BOSCH | HRCU-A-CB (Split System: Heat Pump with Remote Outdoor Unit-Air-Source) | BOVB-60MTB-M19E |  |  | BMAC4248DBTA | BGH96M120D5C | 44500 | 17 | 9.5 | 47500 | 44000 | 92.63% | 2 | 0 | 11.7 |  |  |  | No | R-454B | Residential & Commercial
217895293 |  | 4.3333 | Central HP <5.4 tons | BOSCH | HRCU-A-CB (Split System: Heat Pump with Remote Outdoor Unit-Air-Source) | BOVB-60MTB-M19E |  |  | BMAC4860DBTA | BGH96M100D5C | 52000 | 18 | 9.5 | 55000 | 48000 | 87.27% | 1.94 | 0 | 11.7 |  |  |  | No | R-454B | Residential & Commercial
217895294 |  | 4.375 | Central HP <5.4 tons | BOSCH | HRCU-A-CB (Split System: Heat Pump with Remote Outdoor Unit-Air-Source) | BOVB-60MTB-M19E |  |  | BMAC4860DBTA | BGH96M120D5C | 52500 | 18 | 9.5 | 55000 | 48000 | 87.27% | 1.94 | 0 | 11.7 |  |  |  | No | R-454B | Residential & Commercial
217895295 |  | 4.3333 | Central HP <5.4 tons | BOSCH | HRCU-A-CB (Split System: Heat Pump with Remote Outdoor Unit-Air-Source) | BOVB-60MTB-M19E |  |  | BMAC4860CBTA | BGH96M100C5C | 52000 | 18 | 9.5 | 55000 | 48000 | 87.27% | 1.94 | 0 | 11.7 |  |  |  | No | R-454B | Residential & Commercial
217895296 |  | 2 | Central HP <5.4 tons | BOSCH | HRCU-A-CB (Split System: Heat Pump with Remote Outdoor Unit-Air-Source) | BOVB-24RTB-M15S |  |  | BIVA-24RXB-M15X | 0 | 24000 | 15.2 | 8.5 | 24000 | 17000 | 70.83% | 1.8 | 0 | 10.6 |  |  |  | No | R-454B | Residential & Commercial
217895297 |  | 1.9667 | Central HP <5.4 tons | BOSCH | HRCU-A-CB (Split System: Heat Pump with Remote Outdoor Unit-Air-Source) | BOVB-24RTB-M15S |  |  | BMAC2430ABTA | BGH97M060B3A | 23600 | 16 | 8.5 | 24000 | 16800 | 70% | 1.8 | 0 | 10.6 |  |  |  | No | R-454B | Residential & Commercial
217895298 |  | 1.9667 | Central HP <5.4 tons | BOSCH | HRCU-A-CB (Split System: Heat Pump with Remote Outdoor Unit-Air-Source) | BOVB-24RTB-M15S |  |  | BMAC2430ABTA | BGH97M080B3A | 23600 | 16 | 8.5 | 24000 | 16800 | 70% | 1.8 | 0 | 10.6 |  |  |  | No | R-454B | Residential & Commercial
217895299 |  | 2 | Central HP <5.4 tons | BOSCH | HRCU-A-CB (Split System: Heat Pump with Remote Outdoor Unit-Air-Source) | BOVB-24RTB-M15S |  |  | BMAC2430BBTA | BGH97M060B3A | 24000 | 16 | 8.5 | 24000 | 16800 | 70% | 1.8 | 0 | 10.6 |  |  |  | No | R-454B | Residential & Commercial
217895300 |  | 1.9667 | Central HP <5.4 tons | BOSCH | HRCU-A-CB (Split System: Heat Pump with Remote Outdoor Unit-Air-Source) | BOVB-24RTB-M15S |  |  | BMAC2430BBTA | BGH97M080B3A | 23600 | 16 | 8.5 | 24000 | 16800 | 70% | 1.8 | 0 | 10.6 |  |  |  | No | R-454B | Residential & Commercial
217895301 |  | 2 | Central HP <5.4 tons | BOSCH | HRCU-A-CB (Split System: Heat Pump with Remote Outdoor Unit-Air-Source) | BOVB-36RTB-M15S |  |  | BIVB-24RCB-M20X | 0 | 24000 | 18 | 8.5 | 24000 | 17600 | 73.33% | 1.88 | 0 | 11.8 |  |  |  | No | R-454B | Residential & Commercial
217895302 |  | 2 | Central HP <5.4 tons | BOSCH | HRCU-A-CB (Split System: Heat Pump with Remote Outdoor Unit-Air-Source) | BOVB-36RTB-M15S |  |  | BIVA-24RXB-M15X | 0 | 24000 | 15.2 | 8.5 | 24000 | 17500 | 72.92% | 1.8 | 0 | 11.7 |  |  |  | No | R-454B | Residential & Commercial
217895303 |  | 1.5 | Central HP <5.4 tons | BOSCH | HRCU-A-CB (Split System: Heat Pump with Remote Outdoor Unit-Air-Source) | BOVB-24RTB-M15S |  |  | BIWA-18RXB-M16X | 0 | 18000 | 16 | 9 | 18000 | 12800 | 71.11% | 1.81 | 0 | 11.7 |  |  |  | No | R-454B | Residential & Commercial
217895304 |  | 1.9833 | Central HP <5.4 tons | BOSCH | HRCU-A-CB (Split System: Heat Pump with Remote Outdoor Unit-Air-Source) | BOVB-24RTB-M15S |  |  | BIWA-24RXB-M16X | 0 | 23800 | 15.2 | 9 | 23800 | 16800 | 70.59% | 1.8 | 0 | 10.5 |  |  |  | No | R-454B | Residential & Commercial
217895305 |  | 1.5 | Central HP <5.4 tons | BOSCH | HRCU-A-CB (Split System: Heat Pump with Remote Outdoor Unit-Air-Source) | BOVB-24RTB-M15S |  |  | BICA-18RXB-M16X | 0 | 18000 | 16 | 9 | 18000 | 12900 | 71.67% | 1.81 | 0 | 11.7 |  |  |  | No | R-454B | Residential & Commercial
217895306 |  | 1.95 | Central HP <5.4 tons | BOSCH | HRCU-A-CB (Split System: Heat Pump with Remote Outdoor Unit-Air-Source) | BOVB-24RTB-M15S |  |  | BICA-24RXB-M16X | 0 | 23400 | 16 | 8.5 | 23600 | 16700 | 70.76% | 1.81 | 0 | 11.7 |  |  |  | No | R-454B | Residential & Commercial
217895307 |  | 2.3833 | Central HP <5.4 tons | BOSCH | HRCU-A-CB (Split System: Heat Pump with Remote Outdoor Unit-Air-Source) | BOVB-36RTB-M15S |  |  | BIWA-30RXB-M16X | 0 | 28600 | 16 | 8.5 | 29400 | 21000 | 71.43% | 1.8 | 0 | 11.7 |  |  |  | No | R-454B | Residential & Commercial
217895308 |  | 2.3167 | Central HP <5.4 tons | BOSCH | HRCU-A-CB (Split System: Heat Pump with Remote Outdoor Unit-Air-Source) | BOVB-36RTB-M15S |  |  | BICA-30RXB-M16X | 0 | 27800 | 16 | 8.5 | 28000 | 20000 | 71.43% | 1.8 | 0 | 10.6 |  |  |  | No | R-454B | Residential & Commercial
217895309 |  | 2 | Central HP <5.4 tons | BOSCH | HRCU-A-CB (Split System: Heat Pump with Remote Outdoor Unit-Air-Source) | BOVB-24RTB-M15S |  |  | BMAC3036BBTA | BGH97M060B3A | 24000 | 16 | 8.5 | 24000 | 16800 | 70% | 1.8 | 0 | 10.6 |  |  |  | No | R-454B | Residential & Commercial
217895310 |  | 1.9667 | Central HP <5.4 tons | BOSCH | HRCU-A-CB (Split System: Heat Pump with Remote Outdoor Unit-Air-Source) | BOVB-24RTB-M15S |  |  | BMAC3036BBTA | BGH97M080B3A | 23600 | 16 | 8.5 | 24000 | 16800 | 70% | 1.8 | 0 | 10.6 |  |  |  | No | R-454B | Residential & Commercial
217895311 |  | 4.0417 | Central HP <5.4 tons | BOSCH | HRCU-A-CB (Split System: Heat Pump with Remote Outdoor Unit-Air-Source) | BOVB-60MTB-M19E |  |  | BIVB-48MCB-M19X | 0 | 48500 | 19 | 10 | 48500 | 48500 | 100% | 2.1 | 0 | 12 |  |  |  | No | R-454B | Residential & Commercial
217895312 |  | 3.5833 | Central HP <5.4 tons | BOSCH | HRCU-A-CB (Split System: Heat Pump with Remote Outdoor Unit-Air-Source) | BOVB-60MTB-M19E |  |  | BMAC4248BBTA | BGH97M080B3A | 43000 | 16 | 9.5 | 46000 | 40500 | 88.04% | 1.8 | 0 | 11.7 |  |  |  | No | R-454B | Residential & Commercial
217895313 |  | 3.625 | Central HP <5.4 tons | BOSCH | HRCU-A-CB (Split System: Heat Pump with Remote Outdoor Unit-Air-Source) | BOVB-60MTB-M19E |  |  | BMAC4248CBTA | BGH97M080C4A | 43500 | 16 | 9.5 | 46000 | 40500 | 88.04% | 1.8 | 0 | 11.7 |  |  |  | No | R-454B | Residential & Commercial
217895314 |  | 3.6667 | Central HP <5.4 tons | BOSCH | HRCU-A-CB (Split System: Heat Pump with Remote Outdoor Unit-Air-Source) | BOVB-60MTB-M19E |  |  | BMAC4248CBTA | BGH97M100C5A | 44000 | 16.5 | 9.5 | 47000 | 43000 | 91.49% | 2 | 0 | 11.7 |  |  |  | No | R-454B | Residential & Commercial
217895315 |  | 3.7083 | Central HP <5.4 tons | BOSCH | HRCU-A-CB (Split System: Heat Pump with Remote Outdoor Unit-Air-Source) | BOVB-60MTB-M19E |  |  | BMAC4248DBTA | BGH97M100D5A | 44500 | 16.5 | 9.5 | 47000 | 43000 | 91.49% | 2 | 0 | 11.7 |  |  |  | No | R-454B | Residential & Commercial
217895316 |  | 3.7083 | Central HP <5.4 tons | BOSCH | HRCU-A-CB (Split System: Heat Pump with Remote Outdoor Unit-Air-Source) | BOVB-60MTB-M19E |  |  | BMAC4248DBTA | BGH97M120D5A | 44500 | 17 | 9.5 | 47500 | 44000 | 92.63% | 2 | 0 | 11.7 |  |  |  | No | R-454B | Residential & Commercial
217895317 |  | 4.3333 | Central HP <5.4 tons | BOSCH | HRCU-A-CB (Split System: Heat Pump with Remote Outdoor Unit-Air-Source) | BOVB-60MTB-M19E |  |  | BMAC4860DBTA | BGH97M100D5A | 52000 | 18 | 9.5 | 55000 | 48000 | 87.27% | 1.94 | 0 | 11.7 |  |  |  | No | R-454B | Residential & Commercial
217895318 |  | 4.375 | Central HP <5.4 tons | BOSCH | HRCU-A-CB (Split System: Heat Pump with Remote Outdoor Unit-Air-Source) | BOVB-60MTB-M19E |  |  | BMAC4860DBTA | BGH97M120D5A | 52500 | 18 | 9.5 | 55000 | 48000 | 87.27% | 1.94 | 0 | 11.7 |  |  |  | No | R-454B | Residential & Commercial
217895319 |  | 4.3333 | Central HP <5.4 tons | BOSCH | HRCU-A-CB (Split System: Heat Pump with Remote Outdoor Unit-Air-Source) | BOVB-60MTB-M19E |  |  | BMAC4860CBTA | BGH97M100C5A | 52000 | 18 | 9.5 | 55000 | 48000 | 87.27% | 1.94 | 0 | 11.7 |  |  |  | No | R-454B | Residential & Commercial
217895320 |  | 3.8333 | Central HP <5.4 tons | BOSCH | HRCU-A-CB (Split System: Heat Pump with Remote Outdoor Unit-Air-Source) | BOVB-60RTB-M15S |  |  | BIVB-48RCB-M20X | 0 | 46000 | 17 | 8.5 | 47000 | 33600 | 71.49% | 1.87 | 0 | 11.7 |  |  |  | No | R-454B | Residential & Commercial
217895321 |  | 2.85 | Central HP <5.4 tons | BOSCH | HRCU-A-CB (Split System: Heat Pump with Remote Outdoor Unit-Air-Source) | BOVB-60RTB-M15S |  |  | BIVB-36RCB-M20X | 0 | 34200 | 17 | 8.5 | 34200 | 34200 | 100% | 1.8 | 0 | 11.7 |  |  |  | No | R-454B | Residential & Commercial
217895322 |  | 3.5833 | Central HP <5.4 tons | BOSCH | HRCU-A-CB (Split System: Heat Pump with Remote Outdoor Unit-Air-Source) | BOVB-60RTB-M15S |  |  | BMAC4248BBTA | BGH97M080B3A | 43000 | 16 | 8.5 | 44000 | 31000 | 70.45% | 1.85 | 0 | 10.5 |  |  |  | No | R-454B | Residential & Commercial
217895323 |  | 3.5833 | Central HP <5.4 tons | BOSCH | HRCU-A-CB (Split System: Heat Pump with Remote Outdoor Unit-Air-Source) | BOVB-60RTB-M15S |  |  | BMAC4248CBTA | BGH97M080C4A | 43000 | 16 | 8.5 | 45000 | 31600 | 70.22% | 1.85 | 0 | 10.5 |  |  |  | No | R-454B | Residential & Commercial
217895324 |  | 3.7083 | Central HP <5.4 tons | BOSCH | HRCU-A-CB (Split System: Heat Pump with Remote Outdoor Unit-Air-Source) | BOVB-60RTB-M15S |  |  | BMAC4248CBTA | BGH97M100C5A | 44500 | 16 | 8.5 | 47000 | 33000 | 70.21% | 1.85 | 0 | 10.5 |  |  |  | No | R-454B | Residential & Commercial
217895325 |  | 3.7917 | Central HP <5.4 tons | BOSCH | HRCU-A-CB (Split System: Heat Pump with Remote Outdoor Unit-Air-Source) | BOVB-60RTB-M15S |  |  | BMAC4248DBTA | BGH97M100D5A | 45500 | 16 | 8.5 | 47000 | 33000 | 70.21% | 1.85 | 0 | 10.5 |  |  |  | No | R-454B | Residential & Commercial
217895326 |  | 3.7917 | Central HP <5.4 tons | BOSCH | HRCU-A-CB (Split System: Heat Pump with Remote Outdoor Unit-Air-Source) | BOVB-60RTB-M15S |  |  | BMAC4248DBTA | BGH97M120D5A | 45500 | 16 | 8.5 | 47000 | 33000 | 70.21% | 1.85 | 0 | 10.5 |  |  |  | No | R-454B | Residential & Commercial
217895327 |  | 2 | Central HP <5.4 tons | BOSCH | HRCU-A-CB (Split System: Heat Pump with Remote Outdoor Unit-Air-Source) | BOVB-36RTB-M20S |  |  | BIVB-24RCB-M20X | 0 | 24000 | 20 | 9.5 | 24000 | 17400 | 72.5% | 2 | 0 | 13 |  |  |  | No | R-454B | Residential & Commercial
217895328 |  | 3.9167 | Central HP <5.4 tons | BOSCH | HRCU-A-CB (Split System: Heat Pump with Remote Outdoor Unit-Air-Source) | BOVB-60RTB-M20S |  |  | BIVB-48RCB-M20X | 0 | 47000 | 18.5 | 9.5 | 48000 | 33600 | 70% | 2 | 0 | 12 |  |  |  | No | R-454B | Residential & Commercial
217895329 |  | 1.9833 | Central HP <5.4 tons | BOSCH | HRCU-A-CB (Split System: Heat Pump with Remote Outdoor Unit-Air-Source) | BOVB-36RTB-M20S |  |  | BMAC2430ABTA | BGH97M060B3A | 23800 | 18 | 9 | 24000 | 16800 | 70% | 1.85 | 0 | 11.7 |  |  |  | No | R-454B | Residential & Commercial
217895330 |  | 1.9833 | Central HP <5.4 tons | BOSCH | HRCU-A-CB (Split System: Heat Pump with Remote Outdoor Unit-Air-Source) | BOVB-36RTB-M20S |  |  | BMAC2430ABTA | BGH97M080B3A | 23800 | 18 | 9 | 24000 | 16800 | 70% | 1.85 | 0 | 11.7 |  |  |  | No | R-454B | Residential & Commercial
217895331 |  | 2 | Central HP <5.4 tons | BOSCH | HRCU-A-CB (Split System: Heat Pump with Remote Outdoor Unit-Air-Source) | BOVB-36RTB-M20S |  |  | BMAC2430BBTA | BGH97M060B3A | 24000 | 18.5 | 9 | 24000 | 17200 | 71.67% | 1.9 | 0 | 12 |  |  |  | No | R-454B | Residential & Commercial
217895332 |  | 2 | Central HP <5.4 tons | BOSCH | HRCU-A-CB (Split System: Heat Pump with Remote Outdoor Unit-Air-Source) | BOVB-36RTB-M20S |  |  | BMAC2430BBTA | BGH97M080B3A | 24000 | 18.5 | 9 | 24000 | 17200 | 71.67% | 1.9 | 0 | 12 |  |  |  | No | R-454B | Residential & Commercial
217895333 |  | 2.7333 | Central HP <5.4 tons | BOSCH | HRCU-A-CB (Split System: Heat Pump with Remote Outdoor Unit-Air-Source) | BOVB-36RTB-M20S |  |  | BMAC3036ABTA | BGH97M060B3A | 32800 | 17 | 9 | 34000 | 23800 | 70% | 1.85 | 0 | 10.6 |  |  |  | No | R-454B | Residential & Commercial
217895334 |  | 2.7333 | Central HP <5.4 tons | BOSCH | HRCU-A-CB (Split System: Heat Pump with Remote Outdoor Unit-Air-Source) | BOVB-36RTB-M20S |  |  | BMAC3036ABTA | BGH97M080B3A | 32800 | 17 | 9 | 34000 | 23800 | 70% | 1.85 | 0 | 10.6 |  |  |  | No | R-454B | Residential & Commercial
217895335 |  | 2.8 | Central HP <5.4 tons | BOSCH | HRCU-A-CB (Split System: Heat Pump with Remote Outdoor Unit-Air-Source) | BOVB-36RTB-M20S |  |  | BMAC3036BBTA | BGH97M060B3A | 33600 | 17.5 | 9 | 34200 | 24000 | 70.18% | 1.88 | 0 | 11 |  |  |  | No | R-454B | Residential & Commercial
217895336 |  | 2.8 | Central HP <5.4 tons | BOSCH | HRCU-A-CB (Split System: Heat Pump with Remote Outdoor Unit-Air-Source) | BOVB-36RTB-M20S |  |  | BMAC3036BBTA | BGH97M080B3A | 33600 | 17.5 | 9 | 34200 | 24000 | 70.18% | 1.9 | 0 | 11 |  |  |  | No | R-454B | Residential & Commercial
217895337 |  | 2.8 | Central HP <5.4 tons | BOSCH | HRCU-A-CB (Split System: Heat Pump with Remote Outdoor Unit-Air-Source) | BOVB-36RTB-M20S |  |  | BMAC3036CBTA | BGH97M080C4A | 33600 | 17.5 | 9 | 34200 | 24000 | 70.18% | 1.88 | 0 | 11 |  |  |  | No | R-454B | Residential & Commercial
217895338 |  | 2.7667 | Central HP <5.4 tons | BOSCH | HRCU-A-CB (Split System: Heat Pump with Remote Outdoor Unit-Air-Source) | BOVB-36RTB-M20S |  |  | BMAC3036CBTA | BGH97M100C5A | 33200 | 17.5 | 9 | 34200 | 24000 | 70.18% | 1.88 | 0 | 11 |  |  |  | No | R-454B | Residential & Commercial
217895339 |  | 2.75 | Central HP <5.4 tons | BOSCH | HRCU-A-CB (Split System: Heat Pump with Remote Outdoor Unit-Air-Source) | BOVB-36RTB-M20S |  |  | BMAC4248BBTA | BGH97M080B3A | 33000 | 18 | 9 | 34200 | 24000 | 70.18% | 1.88 | 0 | 11 |  |  |  | No | R-454B | Residential & Commercial
217895340 |  | 2.75 | Central HP <5.4 tons | BOSCH | HRCU-A-CB (Split System: Heat Pump with Remote Outdoor Unit-Air-Source) | BOVB-36RTB-M20S |  |  | BMAC4248CBTA | BGH97M100C5A | 33000 | 18 | 9 | 34200 | 24200 | 70.76% | 1.9 | 0 | 11.7 |  |  |  | No | R-454B | Residential & Commercial
217895341 |  | 1.9167 | Central HP <5.4 tons | BOSCH | HRCU-A-C (Split System: Heat Pump with Remote Outdoor Unit with No Indoor Fan --Air Source) | BOVB-36RTB-M20S |  |  | BMAC2430ABTA | 0 | 23000 | 15.2 | 9 | 24000 | 16800 | 70% | 1.9 | 0 | 11.7 |  |  |  | No | R-454B | Residential & Commercial
217895342 |  | 1.95 | Central HP <5.4 tons | BOSCH | HRCU-A-C (Split System: Heat Pump with Remote Outdoor Unit with No Indoor Fan --Air Source) | BOVB-36RTB-M20S |  |  | BMAC2430BBTA | 0 | 23400 | 15.2 | 9 | 24000 | 16800 | 70% | 1.9 | 0 | 12 |  |  |  | No | R-454B | Residential & Commercial
217895343 |  | 2.6667 | Central HP <5.4 tons | BOSCH | HRCU-A-C (Split System: Heat Pump with Remote Outdoor Unit with No Indoor Fan --Air Source) | BOVB-36RTB-M20S |  |  | BMAC4248BBTA | 0 | 32000 | 15.2 | 9 | 34000 | 23800 | 70% | 1.85 | 0 | 11 |  |  |  | No | R-454B | Residential & Commercial
217895344 |  | 2.6667 | Central HP <5.4 tons | BOSCH | HRCU-A-C (Split System: Heat Pump with Remote Outdoor Unit with No Indoor Fan --Air Source) | BOVB-36RTB-M20S |  |  | BMAC4248CBTA | 0 | 32000 | 15.2 | 9 | 34200 | 24000 | 70.18% | 1.85 | 0 | 11 |  |  |  | No | R-454B | Residential & Commercial
217895345 |  | 2.6667 | Central HP <5.4 tons | BOSCH | HRCU-A-C (Split System: Heat Pump with Remote Outdoor Unit with No Indoor Fan --Air Source) | BOVB-36RTB-M20S |  |  | BMAC4248DBTA | 0 | 32000 | 15.2 | 9 | 34200 | 24000 | 70.18% | 1.85 | 0 | 11 |  |  |  | No | R-454B | Residential & Commercial
217895346 |  | 3.5417 | Central HP <5.4 tons | BOSCH | HRCU-A-CB (Split System: Heat Pump with Remote Outdoor Unit-Air-Source) | BOVB-60RTB-M20S |  |  | BMAC4248BBTA | BGH97M080B3A | 42500 | 16 | 8.8 | 43500 | 31000 | 71.26% | 1.8 | 0 | 11.7 |  |  |  | No | R-454B | Residential & Commercial
217895347 |  | 3.5417 | Central HP <5.4 tons | BOSCH | HRCU-A-CB (Split System: Heat Pump with Remote Outdoor Unit-Air-Source) | BOVB-60RTB-M20S |  |  | BMAC4248CBTA | BGH97M080C4A | 42500 | 16 | 8.8 | 44500 | 31400 | 70.56% | 1.8 | 0 | 11.7 |  |  |  | No | R-454B | Residential & Commercial
217895348 |  | 3.6667 | Central HP <5.4 tons | BOSCH | HRCU-A-CB (Split System: Heat Pump with Remote Outdoor Unit-Air-Source) | BOVB-60RTB-M20S |  |  | BMAC4248CBTA | BGH97M100C5A | 44000 | 16.5 | 8.8 | 46500 | 32800 | 70.54% | 1.9 | 0 | 11.7 |  |  |  | No | R-454B | Residential & Commercial
217895349 |  | 3.7083 | Central HP <5.4 tons | BOSCH | HRCU-A-CB (Split System: Heat Pump with Remote Outdoor Unit-Air-Source) | BOVB-60RTB-M20S |  |  | BMAC4248DBTA | BGH97M100D5A | 44500 | 16.5 | 9 | 47000 | 33000 | 70.21% | 1.9 | 0 | 11.7 |  |  |  | No | R-454B | Residential & Commercial
217895350 |  | 3.7083 | Central HP <5.4 tons | BOSCH | HRCU-A-CB (Split System: Heat Pump with Remote Outdoor Unit-Air-Source) | BOVB-60RTB-M20S |  |  | BMAC4248DBTA | BGH97M120D5A | 44500 | 17 | 9 | 47000 | 33000 | 70.21% | 1.9 | 0 | 11.7 |  |  |  | No | R-454B | Residential & Commercial
217895351 |  | 4.2917 | Central HP <5.4 tons | BOSCH | HRCU-A-CB (Split System: Heat Pump with Remote Outdoor Unit-Air-Source) | BOVB-60RTB-M20S |  |  | BMAC4860CBTA | BGH97M100C5A | 51500 | 17.5 | 8.5 | 53500 | 37600 | 70.28% | 1.8 | 0 | 11.4 |  |  |  | No | R-454B | Residential & Commercial
217895352 |  | 4.2917 | Central HP <5.4 tons | BOSCH | HRCU-A-CB (Split System: Heat Pump with Remote Outdoor Unit-Air-Source) | BOVB-60RTB-M20S |  |  | BMAC4860DBTA | BGH97M100D5A | 51500 | 18 | 8.5 | 54000 | 37800 | 70% | 1.9 | 0 | 11.7 |  |  |  | No | R-454B | Residential & Commercial
217895353 |  | 4.2917 | Central HP <5.4 tons | BOSCH | HRCU-A-CB (Split System: Heat Pump with Remote Outdoor Unit-Air-Source) | BOVB-60RTB-M20S |  |  | BMAC4860DBTA | BGH97M120D5A | 51500 | 18 | 8.5 | 54000 | 37800 | 70% | 1.9 | 0 | 11.7 |  |  |  | No | R-454B | Residential & Commercial
217895354 |  | 2 | Central HP <5.4 tons | BOSCH | HRCU-A-CB (Split System: Heat Pump with Remote Outdoor Unit-Air-Source) | BOVB-24RTB-M15S |  |  | BIVB-24RCB-M20X | 0 | 24000 | 18 | 8.5 | 24000 | 17200 | 71.67% | 1.84 | 0 | 11.7 |  |  |  | No | R-454B | Residential & Commercial
217895355 |  | 4.5833 | Central HP <5.4 tons | BOSCH | HRCU-A-CB (Split System: Heat Pump with Remote Outdoor Unit-Air-Source) | BOVB-60RTB-M15S |  |  | BIVB-60RCB-M20X | 0 | 55000 | 16.5 | 8.5 | 56000 | 39500 | 70.54% | 1.87 | 0 | 10 |  |  |  | No | R-454B | Residential & Commercial
217895356 |  | 2.85 | Central HP <5.4 tons | BOSCH | HRCU-A-CB (Split System: Heat Pump with Remote Outdoor Unit-Air-Source) | BOVB-36RTB-M20S |  |  | BIVB-36RCB-M20X | 0 | 34200 | 19 | 9.5 | 34200 | 24400 | 71.35% | 2 | 0 | 12 |  |  |  | No | R-454B | Residential & Commercial
217895357 |  | 4.3333 | Central HP <5.4 tons | BOSCH | HRCU-A-CB (Split System: Heat Pump with Remote Outdoor Unit-Air-Source) | BOVB-60RTB-M20S |  |  | BIVB-60RCB-M20X | 0 | 52000 | 18 | 9.5 | 55000 | 38500 | 70% | 2 | 0 | 11.7 |  |  |  | No | R-454B | Residential & Commercial
217895358 |  | 2.85 | Central HP <5.4 tons | BOSCH | HSP-A (Single-Package Heat Pump Air-Source) | BPBB-36RTB-M18S |  |  |  | 0 | 34200 | 18 | 8.1 | 36000 | 23000 | 63.89% | 1.8 | 0 | 11 |  |  |  | No | R-454B | Commercial
217895359 |  | 4.75 | Central HP <5.4 tons | BOSCH | HSP-A (Single-Package Heat Pump Air-Source) | BPBB-60RTB-M18S |  |  |  | 0 | 57000 | 19 | 9 | 57000 | 40000 | 70.18% | 1.85 | 0 | 11.2 |  |  |  | No | R-454B | Commercial
217895360 |  | 3.5417 | Central HP <5.4 tons | BOSCH | HRCU-A-C (Split System: Heat Pump with Remote Outdoor Unit with No Indoor Fan --Air Source) | BOVB-60MTB-M19E |  |  | BMAC4248BBTA | 0 | 42500 | 15.2 | 8.5 | 45500 | 40500 | 89.01% | 1.8 | 0 | 11.2 |  |  |  | No | R-454B | Residential & Commercial
217895361 |  | 3.625 | Central HP <5.4 tons | BOSCH | HRCU-A-C (Split System: Heat Pump with Remote Outdoor Unit with No Indoor Fan --Air Source) | BOVB-60MTB-M19E |  |  | BMAC4248CBTA | 0 | 43500 | 15.2 | 8.5 | 46000 | 40500 | 88.04% | 1.8 | 0 | 11.7 |  |  |  | No | R-454B | Residential & Commercial
217895362 |  | 3.625 | Central HP <5.4 tons | BOSCH | HRCU-A-C (Split System: Heat Pump with Remote Outdoor Unit with No Indoor Fan --Air Source) | BOVB-60MTB-M19E |  |  | BMAC4248DBTA | 0 | 43500 | 15.2 | 8.5 | 46000 | 40500 | 88.04% | 1.8 | 0 | 11.7 |  |  |  | No | R-454B | Residential & Commercial
217895363 |  | 4.3333 | Central HP <5.4 tons | BOSCH | HRCU-A-C (Split System: Heat Pump with Remote Outdoor Unit with No Indoor Fan --Air Source) | BOVB-60MTB-M19E |  |  | BMAC4860CBTA | 0 | 52000 | 15.2 | 8.5 | 55000 | 47000 | 85.45% | 1.8 | 0 | 11.2 |  |  |  | No | R-454B | Residential & Commercial
217895364 |  | 4.3333 | Central HP <5.4 tons | BOSCH | HRCU-A-C (Split System: Heat Pump with Remote Outdoor Unit with No Indoor Fan --Air Source) | BOVB-60MTB-M19E |  |  | BMAC4860DBTA | 0 | 52000 | 15.2 | 8.5 | 55000 | 47000 | 85.45% | 1.8 | 0 | 11.2 |  |  |  | No | R-454B | Residential & Commercial
217895365 |  | 4.4583 | Central HP <5.4 tons | BOSCH | HRCU-A-CB (Split System: Heat Pump with Remote Outdoor Unit-Air-Source) | BOVB-60MTB-M19E |  |  | BIVB-60MCB-M19X | 0 | 53500 | 19 | 10 | 55000 | 55000 | 100% | 2.1 | 0 | 11.7 |  |  |  | No | R-454B | Residential & Commercial
217895366 |  | 2 | Central HP <5.4 tons | BOSCH | HRCU-A-CB (Split System: Heat Pump with Remote Outdoor Unit-Air-Source) | BOVB-36RTB-M15S |  |  | BIVA-24RCB-M20X | 0 | 24000 | 18 | 8.5 | 24000 | 17600 | 73.33% | 1.88 | 0 | 11.8 |  |  |  | No | R-454B | Residential & Commercial
217895367 |  | 4.0417 | Central HP <5.4 tons | BOSCH | HRCU-A-CB (Split System: Heat Pump with Remote Outdoor Unit-Air-Source) | BOVB-60MTB-M19E |  |  | BIVA-48MCB-M19X | 0 | 48500 | 19 | 10 | 48500 | 48500 | 100% | 2.1 | 0 | 12 |  |  |  | No | R-454B | Residential & Commercial
217895368 |  | 3.8333 | Central HP <5.4 tons | BOSCH | HRCU-A-CB (Split System: Heat Pump with Remote Outdoor Unit-Air-Source) | BOVB-60RTB-M15S |  |  | BIVA-48RCB-M20X | 0 | 46000 | 17 | 8.5 | 47000 | 33600 | 71.49% | 1.87 | 0 | 11.7 |  |  |  | No | R-454B | Residential & Commercial
217895369 |  | 2.85 | Central HP <5.4 tons | BOSCH | HRCU-A-CB (Split System: Heat Pump with Remote Outdoor Unit-Air-Source) | BOVB-60RTB-M15S |  |  | BIVA-36RCB-M20X | 0 | 34200 | 17 | 8.5 | 34200 | 34200 | 100% | 1.8 | 0 | 11.7 |  |  |  | No | R-454B | Residential & Commercial
217895370 |  | 2 | Central HP <5.4 tons | BOSCH | HRCU-A-CB (Split System: Heat Pump with Remote Outdoor Unit-Air-Source) | BOVB-36RTB-M20S |  |  | BIVA-24RCB-M20X | 0 | 24000 | 20 | 9.5 | 24000 | 17400 | 72.5% | 2 | 0 | 13 |  |  |  | No | R-454B | Residential & Commercial
217895371 |  | 3.9167 | Central HP <5.4 tons | BOSCH | HRCU-A-CB (Split System: Heat Pump with Remote Outdoor Unit-Air-Source) | BOVB-60RTB-M20S |  |  | BIVA-48RCB-M20X | 0 | 47000 | 18.5 | 9.5 | 48000 | 33600 | 70% | 2 | 0 | 12 |  |  |  | No | R-454B | Residential & Commercial
217895372 |  | 2 | Central HP <5.4 tons | BOSCH | HRCU-A-CB (Split System: Heat Pump with Remote Outdoor Unit-Air-Source) | BOVB-24RTB-M15S |  |  | BIVA-24RCB-M20X | 0 | 24000 | 18 | 8.5 | 24000 | 17200 | 71.67% | 1.84 | 0 | 11.7 |  |  |  | No | R-454B | Residential & Commercial
217895373 |  | 4.5833 | Central HP <5.4 tons | BOSCH | HRCU-A-CB (Split System: Heat Pump with Remote Outdoor Unit-Air-Source) | BOVB-60RTB-M15S |  |  | BIVA-60RCB-M20X | 0 | 55000 | 16.5 | 8.5 | 56000 | 39500 | 70.54% | 1.87 | 0 | 10 |  |  |  | No | R-454B | Residential & Commercial
217895374 |  | 2.85 | Central HP <5.4 tons | BOSCH | HRCU-A-CB (Split System: Heat Pump with Remote Outdoor Unit-Air-Source) | BOVB-36RTB-M20S |  |  | BIVA-36RCB-M20X | 0 | 34200 | 19 | 9.5 | 34200 | 24400 | 71.35% | 2 | 0 | 12 |  |  |  | No | R-454B | Residential & Commercial
217895375 |  | 4.3333 | Central HP <5.4 tons | BOSCH | HRCU-A-CB (Split System: Heat Pump with Remote Outdoor Unit-Air-Source) | BOVB-60RTB-M20S |  |  | BIVA-60RCB-M20X | 0 | 52000 | 18 | 9.5 | 55000 | 38500 | 70% | 2 | 0 | 11.7 |  |  |  | No | R-454B | Residential & Commercial
217895376 |  | 4.4583 | Central HP <5.4 tons | BOSCH | HRCU-A-CB (Split System: Heat Pump with Remote Outdoor Unit-Air-Source) | BOVB-60MTB-M19E |  |  | BIVA-60MCB-M19X | 0 | 53500 | 19 | 10 | 55000 | 55000 | 100% | 2.1 | 0 | 11.7 |  |  |  | No | R-454B | Residential & Commercial
217895377 |  | 1.9833 | Central HP <5.4 tons | BOSCH | HRCU-A-CB (Split System: Heat Pump with Remote Outdoor Unit-Air-Source) | BOVA-36RTB-M20S |  |  | BMAC2430ABTA+BMXFACTA | 0 | 23800 | 18 | 9 | 24000 | 16800 | 70% | 1.85 | 0 | 12 |  |  |  | No | R-454B | Residential & Commercial
217895378 |  | 2 | Central HP <5.4 tons | BOSCH | HRCU-A-CB (Split System: Heat Pump with Remote Outdoor Unit-Air-Source) | BOVA-36RTB-M20S |  |  | BMAC2430BBTA+BMXFBCTA | 0 | 24000 | 18.5 | 9 | 24000 | 17200 | 71.67% | 1.9 | 0 | 12 |  |  |  | No | R-454B | Residential & Commercial
217895379 |  | 2.7333 | Central HP <5.4 tons | BOSCH | HRCU-A-CB (Split System: Heat Pump with Remote Outdoor Unit-Air-Source) | BOVA-36RTB-M20S |  |  | BMAC3036ABTA+BMXFACTA | 0 | 32800 | 16 | 9 | 34000 | 23800 | 70% | 1.85 | 0 | 10.6 |  |  |  | No | R-454B | Residential & Commercial
217895380 |  | 2.8 | Central HP <5.4 tons | BOSCH | HRCU-A-CB (Split System: Heat Pump with Remote Outdoor Unit-Air-Source) | BOVA-36RTB-M20S |  |  | BMAC3036BBTA+BMXFBCTA | 0 | 33600 | 16.5 | 9 | 34200 | 24000 | 70.18% | 1.9 | 0 | 11 |  |  |  | No | R-454B | Residential & Commercial
217895381 |  | 2.8 | Central HP <5.4 tons | BOSCH | HRCU-A-CB (Split System: Heat Pump with Remote Outdoor Unit-Air-Source) | BOVA-36RTB-M20S |  |  | BMAC3036CBTA+BMXFCCTA | 0 | 33600 | 16.5 | 9 | 34200 | 24000 | 70.18% | 1.88 | 0 | 11 |  |  |  | No | R-454B | Residential & Commercial
217895382 |  | 2.75 | Central HP <5.4 tons | BOSCH | HRCU-A-CB (Split System: Heat Pump with Remote Outdoor Unit-Air-Source) | BOVA-36RTB-M20S |  |  | BMAC4248BBTA+BMXFBCTA | 0 | 33000 | 17.5 | 9 | 34200 | 24000 | 70.18% | 1.88 | 0 | 11 |  |  |  | No | R-454B | Residential & Commercial
217895383 |  | 2.75 | Central HP <5.4 tons | BOSCH | HRCU-A-CB (Split System: Heat Pump with Remote Outdoor Unit-Air-Source) | BOVA-36RTB-M20S |  |  | BMAC4248CBTA+BMXFCCTA | 0 | 33000 | 17.5 | 9 | 34200 | 24200 | 70.76% | 1.9 | 0 | 11.7 |  |  |  | No | R-454B | Residential & Commercial
217895384 |  | 3.5417 | Central HP <5.4 tons | BOSCH | HRCU-A-CB (Split System: Heat Pump with Remote Outdoor Unit-Air-Source) | BOVA-60RTB-M20S |  |  | BMAC4248BBTA+BMXFBCTA | 0 | 42500 | 16 | 8.8 | 43500 | 31000 | 71.26% | 1.8 | 0 | 11.7 |  |  |  | No | R-454B | Residential & Commercial
217895385 |  | 3.6667 | Central HP <5.4 tons | BOSCH | HRCU-A-CB (Split System: Heat Pump with Remote Outdoor Unit-Air-Source) | BOVA-60RTB-M20S |  |  | BMAC4248CBTA+BMXFCCTA | 0 | 44000 | 16.5 | 8.8 | 46500 | 32800 | 70.54% | 1.9 | 0 | 11.7 |  |  |  | No | R-454B | Residential & Commercial
217895386 |  | 3.7083 | Central HP <5.4 tons | BOSCH | HRCU-A-CB (Split System: Heat Pump with Remote Outdoor Unit-Air-Source) | BOVA-60RTB-M20S |  |  | BMAC4248DBTA+BMXFDCTA | 0 | 44500 | 16.5 | 9 | 47000 | 33000 | 70.21% | 1.9 | 0 | 11.7 |  |  |  | No | R-454B | Residential & Commercial
217895387 |  | 4.2917 | Central HP <5.4 tons | BOSCH | HRCU-A-CB (Split System: Heat Pump with Remote Outdoor Unit-Air-Source) | BOVA-60RTB-M20S |  |  | BMAC4860CBTA+BMXFCCTA | 0 | 51500 | 17.5 | 8.5 | 53500 | 37600 | 70.28% | 1.8 | 0 | 11.4 |  |  |  | No | R-454B | Residential & Commercial
217895388 |  | 4.2917 | Central HP <5.4 tons | BOSCH | HRCU-A-CB (Split System: Heat Pump with Remote Outdoor Unit-Air-Source) | BOVA-60RTB-M20S |  |  | BMAC4860DBTA+BMXFDCTA | 0 | 51500 | 18 | 8.5 | 54000 | 37800 | 70% | 1.9 | 0 | 11.7 |  |  |  | No | R-454B | Residential & Commercial
217895389 |  | 1.9667 | Central HP <5.4 tons | BOSCH | HRCU-A-CB (Split System: Heat Pump with Remote Outdoor Unit-Air-Source) | BOVA-24RXB-M15S |  |  | BMAC2430ABTA+BMXFACTA | 0 | 23600 | 16 | 8.5 | 24000 | 16800 | 70% | 1.8 | 0 | 10.6 |  |  |  | No | R-454B | Residential & Commercial
217895390 |  | 2 | Central HP <5.4 tons | BOSCH | HRCU-A-CB (Split System: Heat Pump with Remote Outdoor Unit-Air-Source) | BOVA-24RXB-M15S |  |  | BMAC2430BBTA+BMXFBCTA | 0 | 24000 | 16 | 8.5 | 24000 | 16800 | 70% | 1.8 | 0 | 10.6 |  |  |  | No | R-454B | Residential & Commercial
217895391 |  | 2 | Central HP <5.4 tons | BOSCH | HRCU-A-CB (Split System: Heat Pump with Remote Outdoor Unit-Air-Source) | BOVA-24RXB-M15S |  |  | BMAC3036BBTA+BMXFBCTA | 0 | 24000 | 16 | 8.5 | 24000 | 16800 | 70% | 1.8 | 0 | 10.6 |  |  |  | No | R-454B | Residential & Commercial
217895392 |  | 3.5 | Central HP <5.4 tons | BOSCH | HRCU-A-CB (Split System: Heat Pump with Remote Outdoor Unit-Air-Source) | BOVA-60RXB-M15S |  |  | BMAC4248BBTA+BMXFBCTA | 0 | 42000 | 16 | 8.5 | 43000 | 31000 | 72.09% | 1.85 | 0 | 10.5 |  |  |  | No | R-454B | Residential & Commercial
217895393 |  | 3.7083 | Central HP <5.4 tons | BOSCH | HRCU-A-CB (Split System: Heat Pump with Remote Outdoor Unit-Air-Source) | BOVA-60RXB-M15S |  |  | BMAC4248CBTA+BMXFCCTA | 0 | 44500 | 16 | 8.5 | 47000 | 33000 | 70.21% | 1.85 | 0 | 10.5 |  |  |  | No | R-454B | Residential & Commercial
217895394 |  | 3.7917 | Central HP <5.4 tons | BOSCH | HRCU-A-CB (Split System: Heat Pump with Remote Outdoor Unit-Air-Source) | BOVA-60RXB-M15S |  |  | BMAC4248DBTA+BMXFDCTA | 0 | 45500 | 16 | 8.5 | 47000 | 33000 | 70.21% | 1.85 | 0 | 10.5 |  |  |  | No | R-454B | Residential & Commercial
217895395 |  | 1.9833 | Central HP <5.4 tons | BOSCH | HRCU-A-CB (Split System: Heat Pump with Remote Outdoor Unit-Air-Source) | BOVB-36RTB-M20S |  |  | BMAC2430ABTA+BMXFACTA | 0 | 23800 | 18 | 9 | 24000 | 16800 | 70% | 1.85 | 0 | 12 |  |  |  | No | R-454B | Residential & Commercial
217895396 |  | 2 | Central HP <5.4 tons | BOSCH | HRCU-A-CB (Split System: Heat Pump with Remote Outdoor Unit-Air-Source) | BOVB-36RTB-M20S |  |  | BMAC2430BBTA+BMXFBCTA | 0 | 24000 | 18.5 | 9 | 24000 | 17200 | 71.67% | 1.9 | 0 | 12 |  |  |  | No | R-454B | Residential & Commercial
217895397 |  | 2.7333 | Central HP <5.4 tons | BOSCH | HRCU-A-CB (Split System: Heat Pump with Remote Outdoor Unit-Air-Source) | BOVB-36RTB-M20S |  |  | BMAC3036ABTA+BMXFACTA | 0 | 32800 | 16 | 9 | 34000 | 23800 | 70% | 1.85 | 0 | 10.6 |  |  |  | No | R-454B | Residential & Commercial
217895398 |  | 2.8 | Central HP <5.4 tons | BOSCH | HRCU-A-CB (Split System: Heat Pump with Remote Outdoor Unit-Air-Source) | BOVB-36RTB-M20S |  |  | BMAC3036BBTA+BMXFBCTA | 0 | 33600 | 16.5 | 9 | 34200 | 24000 | 70.18% | 1.9 | 0 | 11 |  |  |  | No | R-454B | Residential & Commercial
217895399 |  | 2.8 | Central HP <5.4 tons | BOSCH | HRCU-A-CB (Split System: Heat Pump with Remote Outdoor Unit-Air-Source) | BOVB-36RTB-M20S |  |  | BMAC3036CBTA+BMXFCCTA | 0 | 33600 | 16.5 | 9 | 34200 | 24000 | 70.18% | 1.88 | 0 | 11 |  |  |  | No | R-454B | Residential & Commercial
217895400 |  | 2.75 | Central HP <5.4 tons | BOSCH | HRCU-A-CB (Split System: Heat Pump with Remote Outdoor Unit-Air-Source) | BOVB-36RTB-M20S |  |  | BMAC4248BBTA+BMXFBCTA | 0 | 33000 | 17.5 | 9 | 34200 | 24000 | 70.18% | 1.88 | 0 | 11 |  |  |  | No | R-454B | Residential & Commercial
217895401 |  | 2.75 | Central HP <5.4 tons | BOSCH | HRCU-A-CB (Split System: Heat Pump with Remote Outdoor Unit-Air-Source) | BOVB-36RTB-M20S |  |  | BMAC4248CBTA+BMXFCCTA | 0 | 33000 | 17.5 | 9 | 34200 | 24200 | 70.76% | 1.9 | 0 | 11.7 |  |  |  | No | R-454B | Residential & Commercial
217895402 |  | 3.5417 | Central HP <5.4 tons | BOSCH | HRCU-A-CB (Split System: Heat Pump with Remote Outdoor Unit-Air-Source) | BOVB-60RTB-M20S |  |  | BMAC4248BBTA+BMXFBCTA | 0 | 42500 | 16 | 8.8 | 43500 | 31000 | 71.26% | 1.8 | 0 | 11.7 |  |  |  | No | R-454B | Residential & Commercial
217895403 |  | 3.6667 | Central HP <5.4 tons | BOSCH | HRCU-A-CB (Split System: Heat Pump with Remote Outdoor Unit-Air-Source) | BOVB-60RTB-M20S |  |  | BMAC4248CBTA+BMXFCCTA | 0 | 44000 | 16.5 | 8.8 | 46500 | 32800 | 70.54% | 1.9 | 0 | 11.7 |  |  |  | No | R-454B | Residential & Commercial
217895404 |  | 3.7083 | Central HP <5.4 tons | BOSCH | HRCU-A-CB (Split System: Heat Pump with Remote Outdoor Unit-Air-Source) | BOVB-60RTB-M20S |  |  | BMAC4248DBTA+BMXFDCTA | 0 | 44500 | 16.5 | 9 | 47000 | 33000 | 70.21% | 1.9 | 0 | 11.7 |  |  |  | No | R-454B | Residential & Commercial
217895405 |  | 4.2917 | Central HP <5.4 tons | BOSCH | HRCU-A-CB (Split System: Heat Pump with Remote Outdoor Unit-Air-Source) | BOVB-60RTB-M20S |  |  | BMAC4860CBTA+BMXFCCTA | 0 | 51500 | 17.5 | 8.5 | 53500 | 37600 | 70.28% | 1.8 | 0 | 11.4 |  |  |  | No | R-454B | Residential & Commercial
217895406 |  | 4.2917 | Central HP <5.4 tons | BOSCH | HRCU-A-CB (Split System: Heat Pump with Remote Outdoor Unit-Air-Source) | BOVB-60RTB-M20S |  |  | BMAC4860DBTA+BMXFDCTA | 0 | 51500 | 18 | 8.5 | 54000 | 37800 | 70% | 1.9 | 0 | 11.7 |  |  |  | No | R-454B | Residential & Commercial
217895407 |  | 1.9667 | Central HP <5.4 tons | BOSCH | HRCU-A-CB (Split System: Heat Pump with Remote Outdoor Unit-Air-Source) | BOVB-24RTB-M15S |  |  | BMAC2430ABTA+BMXFACTA | 0 | 23600 | 16 | 8.5 | 24000 | 16800 | 70% | 1.8 | 0 | 10.6 |  |  |  | No | R-454B | Residential & Commercial
217895408 |  | 2 | Central HP <5.4 tons | BOSCH | HRCU-A-CB (Split System: Heat Pump with Remote Outdoor Unit-Air-Source) | BOVB-24RTB-M15S |  |  | BMAC2430BBTA+BMXFBCTA | 0 | 24000 | 16 | 8.5 | 24000 | 16800 | 70% | 1.8 | 0 | 10.6 |  |  |  | No | R-454B | Residential & Commercial
217895409 |  | 2 | Central HP <5.4 tons | BOSCH | HRCU-A-CB (Split System: Heat Pump with Remote Outdoor Unit-Air-Source) | BOVB-24RTB-M15S |  |  | BMAC3036BBTA+BMXFBCTA | 0 | 24000 | 16 | 8.5 | 24000 | 16800 | 70% | 1.8 | 0 | 10.6 |  |  |  | No | R-454B | Residential & Commercial
217895410 |  | 3.5 | Central HP <5.4 tons | BOSCH | HRCU-A-CB (Split System: Heat Pump with Remote Outdoor Unit-Air-Source) | BOVB-60RTB-M15S |  |  | BMAC4248BBTA+BMXFBCTA | 0 | 42000 | 16 | 8.5 | 43000 | 31000 | 72.09% | 1.85 | 0 | 10.5 |  |  |  | No | R-454B | Residential & Commercial
217895411 |  | 3.7083 | Central HP <5.4 tons | BOSCH | HRCU-A-CB (Split System: Heat Pump with Remote Outdoor Unit-Air-Source) | BOVB-60RTB-M15S |  |  | BMAC4248CBTA+BMXFCCTA | 0 | 44500 | 16 | 8.5 | 47000 | 33000 | 70.21% | 1.85 | 0 | 10.5 |  |  |  | No | R-454B | Residential & Commercial
217895412 |  | 3.7917 | Central HP <5.4 tons | BOSCH | HRCU-A-CB (Split System: Heat Pump with Remote Outdoor Unit-Air-Source) | BOVB-60RTB-M15S |  |  | BMAC4248DBTA+BMXFDCTA | 0 | 45500 | 16 | 8.5 | 47000 | 33000 | 70.21% | 1.85 | 0 | 10.5 |  |  |  | No | R-454B | Residential & Commercial
217903121 |  | 3.0333 | Central HP <5.4 tons | BOSCH | HRCU-A-CB (Split System: Heat Pump with Remote Outdoor Unit-Air-Source) | BOVB-36MTB-M19E |  |  | BIVB-36MCB-M19X | 0 | 36400 | 19 | 10 | 36600 | 36600 | 100% | 2.1 | 0 | 12 |  |  |  | No | R-454B | Residential & Commercial
217903122 |  | 2.6833 | Central HP <5.4 tons | BOSCH | HRCU-A-C (Split System: Heat Pump with Remote Outdoor Unit with No Indoor Fan --Air Source) | BOVB-36MTB-M19E |  |  | BMAC3036ABTA | 0 | 32200 | 15.2 | 9 | 34800 | 32200 | 92.53% | 1.8 | 0 | 10.6 |  |  |  | No | R-454B | Residential & Commercial
217903123 |  | 2.6833 | Central HP <5.4 tons | BOSCH | HRCU-A-C (Split System: Heat Pump with Remote Outdoor Unit with No Indoor Fan --Air Source) | BOVB-36MTB-M19E |  |  | BMAC3036BBTA | 0 | 32200 | 15.2 | 9 | 35000 | 32400 | 92.57% | 1.85 | 0 | 11 |  |  |  | No | R-454B | Residential & Commercial
217903124 |  | 2.6833 | Central HP <5.4 tons | BOSCH | HRCU-A-C (Split System: Heat Pump with Remote Outdoor Unit with No Indoor Fan --Air Source) | BOVB-36MTB-M19E |  |  | BMAC3036CBTA | 0 | 32200 | 15.2 | 9 | 35000 | 32400 | 92.57% | 1.85 | 0 | 11 |  |  |  | No | R-454B | Residential & Commercial
217903125 |  | 2.8333 | Central HP <5.4 tons | BOSCH | HRCU-A-C (Split System: Heat Pump with Remote Outdoor Unit with No Indoor Fan --Air Source) | BOVB-36MTB-M19E |  |  | BMAC4248BBTA | 0 | 34000 | 16 | 9 | 35200 | 32800 | 93.18% | 1.9 | 0 | 11.2 |  |  |  | No | R-454B | Residential & Commercial
217903126 |  | 2.8333 | Central HP <5.4 tons | BOSCH | HRCU-A-C (Split System: Heat Pump with Remote Outdoor Unit with No Indoor Fan --Air Source) | BOVB-36MTB-M19E |  |  | BMAC4248CBTA | 0 | 34000 | 16 | 9 | 35200 | 32800 | 93.18% | 1.9 | 0 | 11.2 |  |  |  | No | R-454B | Residential & Commercial
217903127 |  | 2.8333 | Central HP <5.4 tons | BOSCH | HRCU-A-C (Split System: Heat Pump with Remote Outdoor Unit with No Indoor Fan --Air Source) | BOVB-36MTB-M19E |  |  | BMAC4248DBTA | 0 | 34000 | 16 | 9 | 35200 | 32800 | 93.18% | 1.9 | 0 | 11.2 |  |  |  | No | R-454B | Residential & Commercial
217903128 |  | 2.7833 | Central HP <5.4 tons | BOSCH | HRCU-A-CB (Split System: Heat Pump with Remote Outdoor Unit-Air-Source) | BOVB-36MTB-M19E |  |  | BMAC3036ABTA | BGH96M060B3C | 33400 | 17 | 9 | 35000 | 32800 | 93.71% | 2 | 0 | 11 |  |  |  | No | R-454B | Residential & Commercial
217903129 |  | 2.7833 | Central HP <5.4 tons | BOSCH | HRCU-A-CB (Split System: Heat Pump with Remote Outdoor Unit-Air-Source) | BOVB-36MTB-M19E |  |  | BMAC3036ABTA | BGH96M080B3C | 33400 | 17 | 9 | 35000 | 32800 | 93.71% | 2 | 0 | 11 |  |  |  | No | R-454B | Residential & Commercial
217903130 |  | 2.8167 | Central HP <5.4 tons | BOSCH | HRCU-A-CB (Split System: Heat Pump with Remote Outdoor Unit-Air-Source) | BOVB-36MTB-M19E |  |  | BMAC3036BBTA | BGH96M060B3C | 33800 | 17.5 | 9 | 35200 | 32800 | 93.18% | 1.9 | 0 | 11.2 |  |  |  | No | R-454B | Residential & Commercial
217903131 |  | 2.85 | Central HP <5.4 tons | BOSCH | HRCU-A-CB (Split System: Heat Pump with Remote Outdoor Unit-Air-Source) | BOVB-36MTB-M19E |  |  | BMAC3036BBTA | BGH96M080B3C | 34200 | 17.5 | 9 | 35200 | 32800 | 93.18% | 1.9 | 0 | 11.2 |  |  |  | No | R-454B | Residential & Commercial
217903132 |  | 2.85 | Central HP <5.4 tons | BOSCH | HRCU-A-CB (Split System: Heat Pump with Remote Outdoor Unit-Air-Source) | BOVB-36MTB-M19E |  |  | BMAC3036CBTA | BGH96M080C4C | 34200 | 17.5 | 9 | 35200 | 32800 | 93.18% | 1.9 | 0 | 11.2 |  |  |  | No | R-454B | Residential & Commercial
217903133 |  | 2.85 | Central HP <5.4 tons | BOSCH | HRCU-A-CB (Split System: Heat Pump with Remote Outdoor Unit-Air-Source) | BOVB-36MTB-M19E |  |  | BMAC3036CBTA | BGH96M100C5C | 34200 | 16 | 9.5 | 35600 | 33200 | 93.26% | 2 | 0 | 11 |  |  |  | No | R-454B | Residential & Commercial
217903134 |  | 2.85 | Central HP <5.4 tons | BOSCH | HRCU-A-CB (Split System: Heat Pump with Remote Outdoor Unit-Air-Source) | BOVB-36MTB-M19E |  |  | BMAC4248BBTA | BGH96M080B3C | 34200 | 18 | 9 | 35400 | 33000 | 93.22% | 2 | 0 | 11.7 |  |  |  | No | R-454B | Residential & Commercial
217903135 |  | 2.8667 | Central HP <5.4 tons | BOSCH | HRCU-A-CB (Split System: Heat Pump with Remote Outdoor Unit-Air-Source) | BOVB-36MTB-M19E |  |  | BMAC4248CBTA | BGH96M100C5C | 34400 | 17.5 | 9 | 35600 | 33200 | 93.26% | 2 | 0 | 11.7 |  |  |  | No | R-454B | Residential & Commercial
217903136 |  | 2.7833 | Central HP <5.4 tons | BOSCH | HRCU-A-CB (Split System: Heat Pump with Remote Outdoor Unit-Air-Source) | BOVB-36MTB-M19E |  |  | BMAC3036ABTA | BGH97M060B3C | 33400 | 17 | 9 | 35000 | 32800 | 93.71% | 2 | 0 | 11 |  |  |  | No | R-454B | Residential & Commercial
217903137 |  | 2.7833 | Central HP <5.4 tons | BOSCH | HRCU-A-CB (Split System: Heat Pump with Remote Outdoor Unit-Air-Source) | BOVB-36MTB-M19E |  |  | BMAC3036ABTA | BGH97M080B3C | 33400 | 17 | 9 | 35000 | 32800 | 93.71% | 2 | 0 | 11 |  |  |  | No | R-454B | Residential & Commercial
217903138 |  | 2.8167 | Central HP <5.4 tons | BOSCH | HRCU-A-CB (Split System: Heat Pump with Remote Outdoor Unit-Air-Source) | BOVB-36MTB-M19E |  |  | BMAC3036BBTA | BGH97M060B3C | 33800 | 17.5 | 9 | 35200 | 32800 | 93.18% | 1.9 | 0 | 11.2 |  |  |  | No | R-454B | Residential & Commercial
217903139 |  | 2.85 | Central HP <5.4 tons | BOSCH | HRCU-A-CB (Split System: Heat Pump with Remote Outdoor Unit-Air-Source) | BOVB-36MTB-M19E |  |  | BMAC3036BBTA | BGH97M080B3C | 34200 | 17.5 | 9 | 35200 | 32800 | 93.18% | 1.9 | 0 | 11.2 |  |  |  | No | R-454B | Residential & Commercial
217903140 |  | 2.85 | Central HP <5.4 tons | BOSCH | HRCU-A-CB (Split System: Heat Pump with Remote Outdoor Unit-Air-Source) | BOVB-36MTB-M19E |  |  | BMAC3036CBTA | BGH97M080C4C | 34200 | 17.5 | 9 | 35200 | 32800 | 93.18% | 1.9 | 0 | 11.2 |  |  |  | No | R-454B | Residential & Commercial
217903141 |  | 2.85 | Central HP <5.4 tons | BOSCH | HRCU-A-CB (Split System: Heat Pump with Remote Outdoor Unit-Air-Source) | BOVB-36MTB-M19E |  |  | BMAC3036CBTA | BGH97M100C5C | 34200 | 16 | 9.5 | 35600 | 33200 | 93.26% | 2 | 0 | 11 |  |  |  | No | R-454B | Residential & Commercial
217903142 |  | 2.85 | Central HP <5.4 tons | BOSCH | HRCU-A-CB (Split System: Heat Pump with Remote Outdoor Unit-Air-Source) | BOVB-36MTB-M19E |  |  | BMAC4248BBTA | BGH97M080B3C | 34200 | 18 | 9 | 35400 | 33000 | 93.22% | 2 | 0 | 11.7 |  |  |  | No | R-454B | Residential & Commercial
217903143 |  | 2.8667 | Central HP <5.4 tons | BOSCH | HRCU-A-CB (Split System: Heat Pump with Remote Outdoor Unit-Air-Source) | BOVB-36MTB-M19E |  |  | BMAC4248CBTA | BGH97M100C5C | 34400 | 17.5 | 9 | 35600 | 33200 | 93.26% | 2 | 0 | 11.7 |  |  |  | No | R-454B | Residential & Commercial
217958220 |  | 4.1667 | Central HP <5.4 tons | BOSCH | HRCU-A-C (Split System: Heat Pump with Remote Outdoor Unit with No Indoor Fan --Air Source) | BOVA-60MTB-M19E | ASPEN |  | DP61G4Z+TXV+TDR | 0 | 50000 | 15.2 | 8.5 | 55000 | 52000 | 94.55% | 2.29 | 0 | 11.2 |  |  |  | No | R-454B | Residential & Commercial
217958238 |  | 2.5167 | Central HP <5.4 tons | BOSCH | HRCU-A-CB (Split System: Heat Pump with Remote Outdoor Unit-Air-Source) | BOVA-36RTB-M20S | ASPEN |  | DP49B3Z+TXV+TDR | BGH96M100C5C | 30200 | 18 | 9 | 34200 | 25600 | 74.85% | 2.55 | 0 | 11.2 |  |  |  | No | R-454B | Residential & Commercial
217958241 |  | 2.5333 | Central HP <5.4 tons | BOSCH | HRCU-A-CB (Split System: Heat Pump with Remote Outdoor Unit-Air-Source) | BOVA-36RTB-M20S | ASPEN |  | DP49B3Z+TXV+TDR | BGH96M080B3C | 30400 | 17.5 | 9 | 34200 | 25200 | 73.68% | 2.52 | 0 | 10.5 |  |  |  | No | R-454B | Residential & Commercial
217958243 |  | 2.5833 | Central HP <5.4 tons | BOSCH | HRCU-A-CB (Split System: Heat Pump with Remote Outdoor Unit-Air-Source) | BOVA-36RTB-M20S | ASPEN |  | DP37D3Z+TXV+TDR | BGH96M080B3C | 31000 | 18 | 9 | 34200 | 25200 | 73.68% | 2.57 | 0 | 11 |  |  |  | No | R-454B | Residential & Commercial
217958246 |  | 2.5833 | Central HP <5.4 tons | BOSCH | HRCU-A-CB (Split System: Heat Pump with Remote Outdoor Unit-Air-Source) | BOVA-36RTB-M20S | ASPEN |  | DP49D3Z+TXV+TDR | BGH96M080B3C | 31000 | 18 | 9 | 34200 | 25200 | 73.68% | 2.57 | 0 | 11 |  |  |  | No | R-454B | Residential & Commercial
217958248 |  | 2.5833 | Central HP <5.4 tons | BOSCH | HRCU-A-CB (Split System: Heat Pump with Remote Outdoor Unit-Air-Source) | BOVA-36RTB-M20S | ASPEN |  | DP37D3Z+TXV+TDR | BGH96M100C5C | 31000 | 18 | 9 | 34200 | 25600 | 74.85% | 2.59 | 0 | 11 |  |  |  | No | R-454B | Residential & Commercial
217958250 |  | 2.5833 | Central HP <5.4 tons | BOSCH | HRCU-A-CB (Split System: Heat Pump with Remote Outdoor Unit-Air-Source) | BOVA-36RTB-M20S | ASPEN |  | DP49D3Z+TXV+TDR | BGH96M100C5C | 31000 | 18 | 9 | 34200 | 25600 | 74.85% | 2.59 | 0 | 11 |  |  |  | No | R-454B | Residential & Commercial
217958253 |  | 2.6333 | Central HP <5.4 tons | BOSCH | HRCU-A-CB (Split System: Heat Pump with Remote Outdoor Unit-Air-Source) | BOVA-36RTB-M20S | ASPEN |  | DP49B3Z+TXV+TDR | BGH96M060B3C | 31600 | 17.5 | 8.5 | 34200 | 25000 | 73.1% | 2.5 | 0 | 11 |  |  |  | No | R-454B | Residential & Commercial
217958255 |  | 2.6333 | Central HP <5.4 tons | BOSCH | HRCU-A-CB (Split System: Heat Pump with Remote Outdoor Unit-Air-Source) | BOVA-36RTB-M20S | ASPEN |  | DP49B3Z+TXV+TDR | BGH96M080C4C | 31600 | 17.5 | 8.5 | 34200 | 25000 | 73.1% | 2.5 | 0 | 11 |  |  |  | No | R-454B | Residential & Commercial
217958258 |  | 2.6833 | Central HP <5.4 tons | BOSCH | HRCU-A-CB (Split System: Heat Pump with Remote Outdoor Unit-Air-Source) | BOVA-36RTB-M20S | ASPEN |  | DP37D3Z+TXV+TDR | BGH96M060B3C | 32200 | 17.5 | 9 | 34200 | 25000 | 73.1% | 2.53 | 0 | 11 |  |  |  | No | R-454B | Residential & Commercial
217958260 |  | 2.6833 | Central HP <5.4 tons | BOSCH | HRCU-A-CB (Split System: Heat Pump with Remote Outdoor Unit-Air-Source) | BOVA-36RTB-M20S | ASPEN |  | DP49D3Z+TXV+TDR | BGH96M060B3C | 32200 | 17.5 | 9 | 34200 | 25000 | 73.1% | 2.53 | 0 | 11 |  |  |  | No | R-454B | Residential & Commercial
217958262 |  | 2.6833 | Central HP <5.4 tons | BOSCH | HRCU-A-CB (Split System: Heat Pump with Remote Outdoor Unit-Air-Source) | BOVA-36RTB-M20S | ASPEN |  | DP37D3Z+TXV+TDR | BGH96M080C4C | 32200 | 17.5 | 9 | 34200 | 25000 | 73.1% | 2.53 | 0 | 11 |  |  |  | No | R-454B | Residential & Commercial
217958264 |  | 2.6833 | Central HP <5.4 tons | BOSCH | HRCU-A-CB (Split System: Heat Pump with Remote Outdoor Unit-Air-Source) | BOVA-36RTB-M20S | ASPEN |  | DP49D3Z+TXV+TDR | BGH96M080C4C | 32200 | 17.5 | 9 | 34200 | 25000 | 73.1% | 2.53 | 0 | 11 |  |  |  | No | R-454B | Residential & Commercial
217958267 |  | 2.4833 | Central HP <5.4 tons | BOSCH | HRCU-A-CB (Split System: Heat Pump with Remote Outdoor Unit-Air-Source) | BOVA-36RTB-M20S | ASPEN |  | DP49G3Z+TXV+TDR | BGH96M100C5C | 29800 | 17.5 | 8.5 | 34000 | 25600 | 75.29% | 2.54 | 0 | 11.2 |  |  |  | No | R-454B | Residential & Commercial
217958269 |  | 2.5 | Central HP <5.4 tons | BOSCH | HRCU-A-CB (Split System: Heat Pump with Remote Outdoor Unit-Air-Source) | BOVA-36RTB-M20S | ASPEN |  | DP49G3Z+TXV+TDR | BGH96M080B3C | 30000 | 17.5 | 8.5 | 34200 | 25200 | 73.68% | 2.51 | 0 | 10.5 |  |  |  | No | R-454B | Residential & Commercial
217958272 |  | 2.6 | Central HP <5.4 tons | BOSCH | HRCU-A-CB (Split System: Heat Pump with Remote Outdoor Unit-Air-Source) | BOVA-36RTB-M20S | ASPEN |  | DP49G3Z+TXV+TDR | BGH96M060B3C | 31200 | 17.5 | 8.5 | 34000 | 25000 | 73.53% | 2.47 | 0 | 10.5 |  |  |  | No | R-454B | Residential & Commercial
217958274 |  | 2.6 | Central HP <5.4 tons | BOSCH | HRCU-A-CB (Split System: Heat Pump with Remote Outdoor Unit-Air-Source) | BOVA-36RTB-M20S | ASPEN |  | DP49G3Z+TXV+TDR | BGH96M080C4C | 31200 | 17.5 | 8.5 | 34000 | 25000 | 73.53% | 2.47 | 0 | 10.5 |  |  |  | No | R-454B | Residential & Commercial
217958314 |  | 3.375 | Central HP <5.4 tons | BOSCH | HRCU-A-CB (Split System: Heat Pump with Remote Outdoor Unit-Air-Source) | BOVA-60MTB-M19E | ASPEN |  | DP49D3Z+TXV+TDR | BGH96M080B3C | 40500 | 16 | 9.5 | 46000 | 46000 | 100% | 2.27 | 0 | 11 |  |  |  | No | R-454B | Residential & Commercial
217958317 |  | 3.4167 | Central HP <5.4 tons | BOSCH | HRCU-A-CB (Split System: Heat Pump with Remote Outdoor Unit-Air-Source) | BOVA-60MTB-M19E | ASPEN |  | DP49D3Z+TXV+TDR | BGH96M080C4C | 41000 | 16 | 9.5 | 46000 | 46000 | 100% | 2.27 | 0 | 11 |  |  |  | No | R-454B | Residential & Commercial
217958319 |  | 3.4583 | Central HP <5.4 tons | BOSCH | HRCU-A-CB (Split System: Heat Pump with Remote Outdoor Unit-Air-Source) | BOVA-60MTB-M19E | ASPEN |  | DP49D3Z+TXV+TDR | BGH96M100C5C | 41500 | 16.5 | 9.5 | 47000 | 47000 | 100% | 2.28 | 0 | 11 |  |  |  | No | R-454B | Residential & Commercial
217958321 |  | 3.5 | Central HP <5.4 tons | BOSCH | HRCU-A-CB (Split System: Heat Pump with Remote Outdoor Unit-Air-Source) | BOVA-60MTB-M19E | ASPEN |  | DP49D3Z+TXV+TDR | BGH96M100D5C | 42000 | 16.5 | 9.5 | 47000 | 47000 | 100% | 2.28 | 0 | 11 |  |  |  | No | R-454B | Residential & Commercial
217958324 |  | 3.5 | Central HP <5.4 tons | BOSCH | HRCU-A-CB (Split System: Heat Pump with Remote Outdoor Unit-Air-Source) | BOVA-60MTB-M19E | ASPEN |  | DP49D3Z+TXV+TDR | BGH96M120D5C | 42000 | 17 | 9.5 | 47500 | 47500 | 100% | 2.27 | 0 | 11 |  |  |  | No | R-454B | Residential & Commercial
217958327 |  | 4.2083 | Central HP <5.4 tons | BOSCH | HRCU-A-CB (Split System: Heat Pump with Remote Outdoor Unit-Air-Source) | BOVA-60MTB-M19E | ASPEN |  | DP61C3Z+TXV+TDR | BGH96M100C5C | 50500 | 18 | 9.5 | 55000 | 52000 | 94.55% | 2.27 | 0 | 11.7 |  |  |  | No | R-454B | Residential & Commercial
217958330 |  | 4.1667 | Central HP <5.4 tons | BOSCH | HRCU-A-CB (Split System: Heat Pump with Remote Outdoor Unit-Air-Source) | BOVA-60MTB-M19E | ASPEN |  | DP61G4Z+TXV+TDR | BGH96M100C5C | 50000 | 18 | 9.5 | 55000 | 52000 | 94.55% | 2.29 | 0 | 11.7 |  |  |  | No | R-454B | Residential & Commercial
217958334 |  | 3.3333 | Central HP <5.4 tons | BOSCH | HRCU-A-CB (Split System: Heat Pump with Remote Outdoor Unit-Air-Source) | BOVA-60RTB-M20S | ASPEN |  | DP49D3Z+TXV+TDR | BGH96M080B3C | 40000 | 16 | 8.5 | 43500 | 35000 | 80.46% | 2.22 | 0 | 11 |  |  |  | No | R-454B | Residential & Commercial
217958337 |  | 3.3333 | Central HP <5.4 tons | BOSCH | HRCU-A-CB (Split System: Heat Pump with Remote Outdoor Unit-Air-Source) | BOVA-60RTB-M20S | ASPEN |  | DP49D3Z+TXV+TDR | BGH96M080C4C | 40000 | 16 | 8.5 | 44500 | 35000 | 78.65% | 2.21 | 0 | 11 |  |  |  | No | R-454B | Residential & Commercial
217958339 |  | 3.4583 | Central HP <5.4 tons | BOSCH | HRCU-A-CB (Split System: Heat Pump with Remote Outdoor Unit-Air-Source) | BOVA-60RTB-M20S | ASPEN |  | DP49D3Z+TXV+TDR | BGH96M100C5C | 41500 | 16.5 | 8.5 | 46500 | 35600 | 76.56% | 2.14 | 0 | 11 |  |  |  | No | R-454B | Residential & Commercial
217958341 |  | 3.5 | Central HP <5.4 tons | BOSCH | HRCU-A-CB (Split System: Heat Pump with Remote Outdoor Unit-Air-Source) | BOVA-60RTB-M20S | ASPEN |  | DP49D3Z+TXV+TDR | BGH96M100D5C | 42000 | 16.5 | 9 | 47000 | 35600 | 75.74% | 2.14 | 0 | 11 |  |  |  | No | R-454B | Residential & Commercial
217958344 |  | 3.5 | Central HP <5.4 tons | BOSCH | HRCU-A-CB (Split System: Heat Pump with Remote Outdoor Unit-Air-Source) | BOVA-60RTB-M20S | ASPEN |  | DP49D3Z+TXV+TDR | BGH96M120D5C | 42000 | 17 | 9 | 47000 | 35600 | 75.74% | 2.14 | 0 | 11 |  |  |  | No | R-454B | Residential & Commercial
217958353 |  | 4.125 | Central HP <5.4 tons | BOSCH | HRCU-A-CB (Split System: Heat Pump with Remote Outdoor Unit-Air-Source) | BOVA-60RTB-M20S | ASPEN |  | DP61G4Z+TXV+TDR | BGH96M100C5C | 49500 | 17.5 | 8.5 | 53500 | 38000 | 71.03% | 2.11 | 0 | 11.2 |  |  |  | No | R-454B | Residential & Commercial
217958356 |  | 4.125 | Central HP <5.4 tons | BOSCH | HRCU-A-CB (Split System: Heat Pump with Remote Outdoor Unit-Air-Source) | BOVA-60RTB-M20S | ASPEN |  | DP61G4Z+TXV+TDR | BGH96M100D5C | 49500 | 18 | 8.5 | 54000 | 38500 | 71.3% | 2.11 | 0 | 11.7 |  |  |  | No | R-454B | Residential & Commercial
217958358 |  | 4.125 | Central HP <5.4 tons | BOSCH | HRCU-A-CB (Split System: Heat Pump with Remote Outdoor Unit-Air-Source) | BOVA-60RTB-M20S | ASPEN |  | DP61G4Z+TXV+TDR | BGH96M120D5C | 49500 | 18 | 8.5 | 54000 | 38500 | 71.3% | 2.11 | 0 | 11.7 |  |  |  | No | R-454B | Residential & Commercial
217958380 |  | 4.25 | Central HP <5.4 tons | BOSCH | HRCU-A-CB (Split System: Heat Pump with Remote Outdoor Unit-Air-Source) | BOVA-60RXB-M15S | ASPEN |  | DP61G4Z+TXV+TDR | BGH96M100C5C | 51000 | 16 | 8.5 | 53500 | 37600 | 70.28% | 2.33 | 0 | 9.8 |  |  |  | No | R-454B | Residential & Commercial
217958897 |  | 4.1667 | Central HP <5.4 tons | BOSCH | HRCU-A-CB (Split System: Heat Pump with Remote Outdoor Unit-Air-Source) | BOVA-60MTB-M19E | ASPEN |  | DP61C3Z+TXV+TDR | BGH96M100D5C | 50000 | 18 | 9 | 55000 | 53000 | 96.36% | 2.29 | 0 | 11.7 |  |  |  | No | R-454B | Residential & Commercial
217958898 |  | 4.2083 | Central HP <5.4 tons | BOSCH | HRCU-A-CB (Split System: Heat Pump with Remote Outdoor Unit-Air-Source) | BOVA-60MTB-M19E | ASPEN |  | DP61C3Z+TXV+TDR | BGH96M120D5C | 50500 | 18 | 9 | 55000 | 53000 | 96.36% | 2.29 | 0 | 11.7 |  |  |  | No | R-454B | Residential & Commercial
217958899 |  | 4.1667 | Central HP <5.4 tons | BOSCH | HRCU-A-CB (Split System: Heat Pump with Remote Outdoor Unit-Air-Source) | BOVA-60MTB-M19E | ASPEN |  | DP61G4Z+TXV+TDR | BGH96M100D5C | 50000 | 18 | 9.5 | 55000 | 53000 | 96.36% | 2.29 | 0 | 11.7 |  |  |  | No | R-454B | Residential & Commercial
217958900 |  | 4.1667 | Central HP <5.4 tons | BOSCH | HRCU-A-CB (Split System: Heat Pump with Remote Outdoor Unit-Air-Source) | BOVA-60MTB-M19E | ASPEN |  | DP61G4Z+TXV+TDR | BGH96M120D5C | 50000 | 18 | 9.5 | 55000 | 53000 | 96.36% | 2.29 | 0 | 11.7 |  |  |  | No | R-454B | Residential & Commercial
217970266 |  | 1.9333 | Central HP <5.4 tons | BOSCH | HRCU-A-CB (Split System: Heat Pump with Remote Outdoor Unit-Air-Source) | BOVA-24RXB-M15S | ADP |  | HG32*24+TXV+AEFE4B* | 0 | 23200 | 18 | 8.25 | 24000 | 16800 | 70% | 1.8 | 0 | 11 |  |  |  | No | R-454B | Residential & Commercial
217970267 |  | 1.9167 | Central HP <5.4 tons | BOSCH | HRCU-A-CB (Split System: Heat Pump with Remote Outdoor Unit-Air-Source) | BOVA-24RXB-M15S | ADP |  | HG32*24+TXV+AEFE3A* | 0 | 23000 | 18 | 8.25 | 24000 | 16800 | 70% | 1.8 | 0 | 11 |  |  |  | No | R-454B | Residential & Commercial
217992571 |  | 2.7833 | Central HP <5.4 tons | BOSCH | HRCU-A-CB (Split System: Heat Pump with Remote Outdoor Unit-Air-Source) | BOVB-36MTB-M19E |  |  | BMAC3036ABTA | BGH97M060B3A | 33400 | 17 | 9 | 35000 | 32800 | 93.71% | 2 | 0 | 11 |  |  |  | No | R-454B | Residential & Commercial
217992572 |  | 2.7833 | Central HP <5.4 tons | BOSCH | HRCU-A-CB (Split System: Heat Pump with Remote Outdoor Unit-Air-Source) | BOVB-36MTB-M19E |  |  | BMAC3036ABTA | BGH97M080B3A | 33400 | 17 | 9 | 35000 | 32800 | 93.71% | 2 | 0 | 11 |  |  |  | No | R-454B | Residential & Commercial
217992573 |  | 2.8167 | Central HP <5.4 tons | BOSCH | HRCU-A-CB (Split System: Heat Pump with Remote Outdoor Unit-Air-Source) | BOVB-36MTB-M19E |  |  | BMAC3036BBTA | BGH97M060B3A | 33800 | 17.5 | 9 | 35200 | 32800 | 93.18% | 1.9 | 0 | 11.2 |  |  |  | No | R-454B | Residential & Commercial
217992574 |  | 2.85 | Central HP <5.4 tons | BOSCH | HRCU-A-CB (Split System: Heat Pump with Remote Outdoor Unit-Air-Source) | BOVB-36MTB-M19E |  |  | BMAC3036BBTA | BGH97M080B3A | 34200 | 17.5 | 9 | 35200 | 32800 | 93.18% | 1.9 | 0 | 11.2 |  |  |  | No | R-454B | Residential & Commercial
217992575 |  | 2.85 | Central HP <5.4 tons | BOSCH | HRCU-A-CB (Split System: Heat Pump with Remote Outdoor Unit-Air-Source) | BOVB-36MTB-M19E |  |  | BMAC3036CBTA | BGH97M080C4A | 34200 | 17.5 | 9 | 35200 | 32800 | 93.18% | 1.9 | 0 | 11.2 |  |  |  | No | R-454B | Residential & Commercial
217992576 |  | 2.85 | Central HP <5.4 tons | BOSCH | HRCU-A-CB (Split System: Heat Pump with Remote Outdoor Unit-Air-Source) | BOVB-36MTB-M19E |  |  | BMAC3036CBTA | BGH97M100C5A | 34200 | 16 | 9.5 | 35600 | 33200 | 93.26% | 2 | 0 | 11 |  |  |  | No | R-454B | Residential & Commercial
217992577 |  | 2.85 | Central HP <5.4 tons | BOSCH | HRCU-A-CB (Split System: Heat Pump with Remote Outdoor Unit-Air-Source) | BOVB-36MTB-M19E |  |  | BMAC4248BBTA | BGH97M080B3A | 34200 | 18 | 9 | 35400 | 33000 | 93.22% | 2 | 0 | 11.7 |  |  |  | No | R-454B | Residential & Commercial
217992578 |  | 2.8667 | Central HP <5.4 tons | BOSCH | HRCU-A-CB (Split System: Heat Pump with Remote Outdoor Unit-Air-Source) | BOVB-36MTB-M19E |  |  | BMAC4248CBTA | BGH97M100C5A | 34400 | 17.5 | 9 | 35600 | 33200 | 93.26% | 2 | 0 | 11.7 |  |  |  | No | R-454B | Residential & Commercial
218002309 |  | 1.9333 | Central HP <5.4 tons | BOSCH | HRCU-A-CB (Split System: Heat Pump with Remote Outdoor Unit-Air-Source) | BOVA-36RTB-M20S | ADP |  | H,GE32*36+TXV+AEFE4B* | 0 | 23200 | 20 | 9.2 | 22400 | 17000 | 75.89% | 1.94 | 0 | 12.5 |  |  |  | No | R-454B | Residential & Commercial
218002310 |  | 1.9333 | Central HP <5.4 tons | BOSCH | HRCU-A-CB (Split System: Heat Pump with Remote Outdoor Unit-Air-Source) | BOVA-36RTB-M20S | ADP |  | H,GE32*36+TXV+AEFE3A* | 0 | 23200 | 20 | 9.2 | 22400 | 17000 | 75.89% | 1.94 | 0 | 12.5 |  |  |  | No | R-454B | Residential & Commercial
218032049 |  | 1.8333 | Mini/Multi Split | BOSCH | HMSV-A-CB | BOHA-24MTB-M18S |  | Ducted Indoor Units |  |  | 22000 | 17 | 9 | 25000 | 20000 | 80% | 1.8 | 0 | 11.7 |  |  |  | No | R-454B | Residential & Commercial
218032052 |  | 2.0333 | Mini/Multi Split | BOSCH | HMSV-A-CB-O | BOHA-24MTB-M18S |  | Non-Ducted Indoor Units |  |  | 24400 | 18.5 | 10 | 26000 | 20000 | 76.92% | 1.8 | 0 | 11.7 |  |  |  | No | R-454B | Residential & Commercial
218032055 |  | 3 | Mini/Multi Split | BOSCH | HMSV-A-CB | BOHA-24MTB-M18S |  | Mixed Ducted and Non-Ducted Indoor Units |  |  | 36000 | 18.9 | 9.85 | 40000 | 34000 | 85% | 2 | 0 | 12.65 |  |  |  | No | R-454B | Residential & Commercial
218032181 |  | 1.9167 | Central HP <5.4 tons | BOSCH | HRCU-A-CB (Split System: Heat Pump with Remote Outdoor Unit-Air-Source) | BOHA-24MTB-M18S |  |  | BMAC2430ABTA | BGH97M080B3A | 23000 | 16 | 8.5 | 24000 | 16800 | 70% | 1.8 | 0 | 10.1 |  |  |  | No | R-454B | Residential & Commercial
218032183 |  | 1.9167 | Central HP <5.4 tons | BOSCH | HRCU-A-CB (Split System: Heat Pump with Remote Outdoor Unit-Air-Source) | BOHA-24MTB-M18S |  |  | BMAC2430ABTA | BGH97M060B3A | 23000 | 16 | 8.5 | 24000 | 16800 | 70% | 1.8 | 0 | 10.1 |  |  |  | No | R-454B | Residential & Commercial
218032185 |  | 1.9167 | Central HP <5.4 tons | BOSCH | HRCU-A-CB (Split System: Heat Pump with Remote Outdoor Unit-Air-Source) | BOHA-24MTB-M18S |  |  | BMAC2430BBTA | BGH97M060B3A | 23000 | 16 | 8.6 | 24000 | 20000 | 83.33% | 1.8 | 0 | 10.1 |  |  |  | No | R-454B | Residential & Commercial
218032186 |  | 1.9167 | Central HP <5.4 tons | BOSCH | HRCU-A-CB (Split System: Heat Pump with Remote Outdoor Unit-Air-Source) | BOHA-24MTB-M18S |  |  | BMAC2430BBTA | BGH97M080B3A | 23000 | 16 | 8.9 | 24000 | 20000 | 83.33% | 1.85 | 0 | 10.1 |  |  |  | No | R-454B | Residential & Commercial
218032187 |  | 2.7167 | Central HP <5.4 tons | BOSCH | HRCU-A-CB (Split System: Heat Pump with Remote Outdoor Unit-Air-Source) | BOHA-36MTB-M18S |  |  | BMAC3036ABTA | BGH97M060B3A | 32600 | 16 | 8.5 | 34200 | 34200 | 100% | 1.85 | 0 | 10.2 |  |  |  | No | R-454B | Residential & Commercial
218032189 |  | 2.7167 | Central HP <5.4 tons | BOSCH | HRCU-A-CB (Split System: Heat Pump with Remote Outdoor Unit-Air-Source) | BOHA-36MTB-M18S |  |  | BMAC3036ABTA | BGH97M080B3A | 32600 | 16 | 8.5 | 34200 | 34200 | 100% | 1.85 | 0 | 10.2 |  |  |  | No | R-454B | Residential & Commercial
218032191 |  | 2.7167 | Central HP <5.4 tons | BOSCH | HRCU-A-CB (Split System: Heat Pump with Remote Outdoor Unit-Air-Source) | BOHA-36MTB-M18S |  |  | BMAC3036BBTA | BGH97M060B3A | 32600 | 16 | 8.5 | 34200 | 34200 | 100% | 1.85 | 0 | 10.2 |  |  |  | No | R-454B | Residential & Commercial
218032192 |  | 2.8333 | Central HP <5.4 tons | BOSCH | HRCU-A-CB (Split System: Heat Pump with Remote Outdoor Unit-Air-Source) | BOHA-36MTB-M18S |  |  | BMAC3036BBTA | BGH97M080B3A | 34000 | 16 | 8.9 | 36000 | 36000 | 100% | 1.9 | 0 | 10.2 |  |  |  | No | R-454B | Residential & Commercial
218032194 |  | 2.8333 | Central HP <5.4 tons | BOSCH | HRCU-A-CB (Split System: Heat Pump with Remote Outdoor Unit-Air-Source) | BOHA-36MTB-M18S |  |  | BMAC3036CBTA | BGH97M080C4A | 34000 | 16 | 8.5 | 36000 | 36000 | 100% | 1.9 | 0 | 10.2 |  |  |  | No | R-454B | Residential & Commercial
218032195 |  | 2.8333 | Central HP <5.4 tons | BOSCH | HRCU-A-CB (Split System: Heat Pump with Remote Outdoor Unit-Air-Source) | BOHA-36MTB-M18S |  |  | BMAC3036CBTA | BGH97M100C5A | 34000 | 16 | 8.5 | 36000 | 36000 | 100% | 1.9 | 0 | 10.5 |  |  |  | No | R-454B | Residential & Commercial
218032197 |  | 2.8333 | Central HP <5.4 tons | BOSCH | HRCU-A-CB (Split System: Heat Pump with Remote Outdoor Unit-Air-Source) | BOHA-36MTB-M18S |  |  | BMAC4248BBTA | BGH97M080B3A | 34000 | 16 | 8.5 | 36000 | 36000 | 100% | 1.9 | 0 | 10.5 |  |  |  | No | R-454B | Residential & Commercial
218032198 |  | 2.8333 | Central HP <5.4 tons | BOSCH | HRCU-A-CB (Split System: Heat Pump with Remote Outdoor Unit-Air-Source) | BOHA-36MTB-M18S |  |  | BMAC4248CBTA | BGH97M100C5A | 34000 | 16 | 8.5 | 36000 | 36000 | 100% | 1.9 | 0 | 10.5 |  |  |  | No | R-454B | Residential & Commercial
218032199 |  | 3.5833 | Central HP <5.4 tons | BOSCH | HRCU-A-CB (Split System: Heat Pump with Remote Outdoor Unit-Air-Source) | BOHA-60MTB-M18S |  |  | BMAC4248BBTA | BGH97M080B3A | 43000 | 16 | 8.5 | 44000 | 31000 | 70.45% | 1.85 | 0 | 10.2 |  |  |  | No | R-454B | Residential & Commercial
218032201 |  | 3.5833 | Central HP <5.4 tons | BOSCH | HRCU-A-CB (Split System: Heat Pump with Remote Outdoor Unit-Air-Source) | BOHA-60MTB-M18S |  |  | BMAC4248CBTA | BGH97M080C4A | 43000 | 16 | 8.5 | 45000 | 31600 | 70.22% | 1.85 | 0 | 10.2 |  |  |  | No | R-454B | Residential & Commercial
218032202 |  | 3.7083 | Central HP <5.4 tons | BOSCH | HRCU-A-CB (Split System: Heat Pump with Remote Outdoor Unit-Air-Source) | BOHA-60MTB-M18S |  |  | BMAC4248CBTA | BGH97M100C5A | 44500 | 16 | 8.5 | 47000 | 33000 | 70.21% | 1.85 | 0 | 10.2 |  |  |  | No | R-454B | Residential & Commercial
218032204 |  | 3.7917 | Central HP <5.4 tons | BOSCH | HRCU-A-CB (Split System: Heat Pump with Remote Outdoor Unit-Air-Source) | BOHA-60MTB-M18S |  |  | BMAC4248DBTA | BGH97M100D5A | 45500 | 16 | 8.5 | 47000 | 33000 | 70.21% | 1.85 | 0 | 10.2 |  |  |  | No | R-454B | Residential & Commercial
218032205 |  | 3.7917 | Central HP <5.4 tons | BOSCH | HRCU-A-CB (Split System: Heat Pump with Remote Outdoor Unit-Air-Source) | BOHA-60MTB-M18S |  |  | BMAC4248DBTA | BGH97M120D5A | 45500 | 16 | 8.5 | 47000 | 33000 | 70.21% | 1.85 | 0 | 10.2 |  |  |  | No | R-454B | Residential & Commercial
218032206 |  | 4.3333 | Central HP <5.4 tons | BOSCH | HRCU-A-CB (Split System: Heat Pump with Remote Outdoor Unit-Air-Source) | BOHA-60MTB-M18S |  |  | BMAC4860CBTA | BGH97M100C5A | 52000 | 16 | 8.9 | 54000 | 45000 | 83.33% | 1.8 | 0 | 10 |  |  |  | No | R-454B | Residential & Commercial
218032208 |  | 4.3333 | Central HP <5.4 tons | BOSCH | HRCU-A-CB (Split System: Heat Pump with Remote Outdoor Unit-Air-Source) | BOHA-60MTB-M18S |  |  | BMAC4860DBTA | BGH97M100D5A | 52000 | 16 | 8.9 | 54000 | 45000 | 83.33% | 1.9 | 0 | 10 |  |  |  | No | R-454B | Residential & Commercial
218032209 |  | 4.3333 | Central HP <5.4 tons | BOSCH | HRCU-A-CB (Split System: Heat Pump with Remote Outdoor Unit-Air-Source) | BOHA-60MTB-M18S |  |  | BMAC4860DBTA | BGH97M120D5A | 52000 | 16 | 8.9 | 54000 | 45000 | 83.33% | 1.9 | 0 | 10 |  |  |  | No | R-454B | Residential & Commercial
218032211 |  | 1.9167 | Central HP <5.4 tons | BOSCH | HRCU-A-CB (Split System: Heat Pump with Remote Outdoor Unit-Air-Source) | BOHA-24MTB-M18S |  |  | BIVB-24RCB-M20X | 0 | 23000 | 17.7 | 9.2 | 24000 | 20000 | 83.33% | 1.9 | 0 | 11.7 |  |  |  | No | R-454B | Residential & Commercial
218032212 |  | 2.8333 | Central HP <5.4 tons | BOSCH | HRCU-A-CB (Split System: Heat Pump with Remote Outdoor Unit-Air-Source) | BOHA-36MTB-M18S |  |  | BIVB-36RCB-M20X | 0 | 34000 | 17.2 | 9.4 | 36000 | 36000 | 100% | 1.9 | 0 | 11.7 |  |  |  | No | R-454B | Residential & Commercial
218032214 |  | 4 | Central HP <5.4 tons | BOSCH | HRCU-A-CB (Split System: Heat Pump with Remote Outdoor Unit-Air-Source) | BOHA-60MTB-M18S |  |  | BIVB-48RCB-M20X | 0 | 48000 | 17 | 9.4 | 48000 | 41000 | 85.42% | 1.95 | 0 | 10.3 |  |  |  | No | R-454B | Residential & Commercial
218032215 |  | 4.3333 | Central HP <5.4 tons | BOSCH | HRCU-A-CB (Split System: Heat Pump with Remote Outdoor Unit-Air-Source) | BOHA-60MTB-M18S |  |  | BIVB-60RCB-M20X | 0 | 52000 | 16 | 9.3 | 54000 | 45000 | 83.33% | 1.95 | 0 | 10 |  |  |  | No | R-454B | Residential & Commercial
218032217 |  | 1.5 | Central HP <5.4 tons | BOSCH | HRCU-A-CB (Split System: Heat Pump with Remote Outdoor Unit-Air-Source) | BOHA-24MTB-M18S |  |  | BIVA-18VCB-M18X | 0 | 18000 | 17 | 9.25 | 18000 | 18000 | 100% | 1.95 | 0 | 12 |  |  |  | No | R-454B | Residential & Commercial
218032218 |  | 1.9167 | Central HP <5.4 tons | BOSCH | HRCU-A-CB (Split System: Heat Pump with Remote Outdoor Unit-Air-Source) | BOHA-24MTB-M18S |  |  | BIVA-24VCB-M18X | 0 | 23000 | 17 | 9.2 | 24000 | 20000 | 83.33% | 1.9 | 0 | 11.7 |  |  |  | No | R-454B | Residential & Commercial
218032219 |  | 2.8333 | Central HP <5.4 tons | BOSCH | HRCU-A-CB (Split System: Heat Pump with Remote Outdoor Unit-Air-Source) | BOHA-36MTB-M18S |  |  | BIVA-36VCB-M18X | 0 | 34000 | 17 | 9.4 | 36000 | 36000 | 100% | 1.9 | 0 | 11.7 |  |  |  | No | R-454B | Residential & Commercial
218032221 |  | 4 | Central HP <5.4 tons | BOSCH | HRCU-A-CB (Split System: Heat Pump with Remote Outdoor Unit-Air-Source) | BOHA-60MTB-M18S |  |  | BIVA-48VCB-M18X | 0 | 48000 | 18 | 9.4 | 48000 | 41000 | 85.42% | 1.95 | 0 | 10.8 |  |  |  | No | R-454B | Residential & Commercial
218032222 |  | 4.3333 | Central HP <5.4 tons | BOSCH | HRCU-A-CB (Split System: Heat Pump with Remote Outdoor Unit-Air-Source) | BOHA-60MTB-M18S |  |  | BIVA-60VCB-M18X | 0 | 52000 | 18 | 9.3 | 54000 | 45000 | 83.33% | 1.95 | 0 | 10.1 |  |  |  | No | R-454B | Residential & Commercial
218032223 |  | 2.7167 | Central HP <5.4 tons | BOSCH | HRCU-A-CB (Split System: Heat Pump with Remote Outdoor Unit-Air-Source) | BOHA-36RTB-M18S |  |  | BMAC3036ABTA | BGH97M060B3A | 32600 | 16 | 8.2 | 34200 | 28000 | 81.87% | 1.85 | 0 | 9.8 |  |  |  | No | R-454B | Residential & Commercial
218032224 |  | 2.7167 | Central HP <5.4 tons | BOSCH | HRCU-A-CB (Split System: Heat Pump with Remote Outdoor Unit-Air-Source) | BOHA-36RTB-M18S |  |  | BMAC3036ABTA | BGH97M080B3A | 32600 | 16 | 8.2 | 34200 | 28000 | 81.87% | 1.85 | 0 | 9.8 |  |  |  | No | R-454B | Residential & Commercial
218032226 |  | 2.7167 | Central HP <5.4 tons | BOSCH | HRCU-A-CB (Split System: Heat Pump with Remote Outdoor Unit-Air-Source) | BOHA-36RTB-M18S |  |  | BMAC3036BBTA | BGH97M060B3A | 32600 | 16 | 8.2 | 34200 | 28000 | 81.87% | 1.85 | 0 | 9.8 |  |  |  | No | R-454B | Residential & Commercial
218032227 |  | 2.8333 | Central HP <5.4 tons | BOSCH | HRCU-A-CB (Split System: Heat Pump with Remote Outdoor Unit-Air-Source) | BOHA-36RTB-M18S |  |  | BMAC3036BBTA | BGH97M080B3A | 34000 | 16 | 8.2 | 36000 | 30000 | 83.33% | 1.9 | 0 | 9.8 |  |  |  | No | R-454B | Residential & Commercial
218032231 |  | 2.8333 | Central HP <5.4 tons | BOSCH | HRCU-A-CB (Split System: Heat Pump with Remote Outdoor Unit-Air-Source) | BOHA-36RTB-M18S |  |  | BMAC4248BBTA | BGH97M080B3A | 34000 | 16 | 8.2 | 36000 | 30000 | 83.33% | 1.9 | 0 | 10 |  |  |  | No | R-454B | Residential & Commercial
218032234 |  | 3.5833 | Central HP <5.4 tons | BOSCH | HRCU-A-CB (Split System: Heat Pump with Remote Outdoor Unit-Air-Source) | BOHA-60RTB-M18S |  |  | BMAC4248BBTA | BGH97M080B3A | 43000 | 15.5 | 8.1 | 44000 | 31000 | 70.45% | 1.8 | 0 | 10 |  |  |  | No | R-454B | Residential & Commercial
218032236 |  | 3.5833 | Central HP <5.4 tons | BOSCH | HRCU-A-CB (Split System: Heat Pump with Remote Outdoor Unit-Air-Source) | BOHA-60RTB-M18S |  |  | BMAC4248CBTA | BGH97M080C4A | 43000 | 15.5 | 8.1 | 45000 | 31600 | 70.22% | 1.8 | 0 | 10 |  |  |  | No | R-454B | Residential & Commercial
218032237 |  | 3.7083 | Central HP <5.4 tons | BOSCH | HRCU-A-CB (Split System: Heat Pump with Remote Outdoor Unit-Air-Source) | BOHA-60RTB-M18S |  |  | BMAC4248CBTA | BGH97M100C5A | 44500 | 15.5 | 8.1 | 47000 | 33000 | 70.21% | 1.8 | 0 | 10 |  |  |  | No | R-454B | Residential & Commercial
218032239 |  | 3.7917 | Central HP <5.4 tons | BOSCH | HRCU-A-CB (Split System: Heat Pump with Remote Outdoor Unit-Air-Source) | BOHA-60RTB-M18S |  |  | BMAC4248DBTA | BGH97M100D5A | 45500 | 15.5 | 8.1 | 47000 | 33000 | 70.21% | 1.8 | 0 | 10 |  |  |  | No | R-454B | Residential & Commercial
218032243 |  | 4.3333 | Central HP <5.4 tons | BOSCH | HRCU-A-CB (Split System: Heat Pump with Remote Outdoor Unit-Air-Source) | BOHA-60RTB-M18S |  |  | BMAC4860DBTA | BGH97M100D5A | 52000 | 15.5 | 8.6 | 54000 | 40000 | 74.07% | 1.9 | 0 | 9.5 |  |  |  | No | R-454B | Residential & Commercial
218032246 |  | 1.9167 | Central HP <5.4 tons | BOSCH | HRCU-A-CB (Split System: Heat Pump with Remote Outdoor Unit-Air-Source) | BOHA-24RTB-M18S |  |  | BIVB-24RCB-M20X | 0 | 23000 | 16.7 | 8.5 | 24000 | 17500 | 72.92% | 1.8 | 0 | 11 |  |  |  | No | R-454B | Residential & Commercial
218032247 |  | 2.8333 | Central HP <5.4 tons | BOSCH | HRCU-A-CB (Split System: Heat Pump with Remote Outdoor Unit-Air-Source) | BOHA-36RTB-M18S |  |  | BIVB-36RCB-M20X | 0 | 34000 | 16.5 | 9 | 36000 | 30000 | 83.33% | 1.9 | 0 | 11 |  |  |  | No | R-454B | Residential & Commercial
218032249 |  | 4 | Central HP <5.4 tons | BOSCH | HRCU-A-CB (Split System: Heat Pump with Remote Outdoor Unit-Air-Source) | BOHA-60RTB-M18S |  |  | BIVB-48RCB-M20X | 0 | 48000 | 16.5 | 9 | 48000 | 39000 | 81.25% | 1.95 | 0 | 10 |  |  |  | No | R-454B | Residential & Commercial
218032250 |  | 4.3333 | Central HP <5.4 tons | BOSCH | HRCU-A-CB (Split System: Heat Pump with Remote Outdoor Unit-Air-Source) | BOHA-60RTB-M18S |  |  | BIVB-60RCB-M20X | 0 | 52000 | 15.5 | 8.5 | 54000 | 42000 | 77.78% | 1.95 | 0 | 9.5 |  |  |  | No | R-454B | Residential & Commercial
218032251 |  | 4 | Central HP <5.4 tons | BOSCH | HRCU-A-CB (Split System: Heat Pump with Remote Outdoor Unit-Air-Source) | BOHA-60RTB-M18S |  |  | BIVA-48VCB-M18X | 0 | 48000 | 17 | 9 | 48000 | 39000 | 81.25% | 1.95 | 0 | 10.2 |  |  |  | No | R-454B | Residential & Commercial
218032253 |  | 1.9167 | Central HP <5.4 tons | BOSCH | HRCU-A-CB (Split System: Heat Pump with Remote Outdoor Unit-Air-Source) | BOHA-24RTB-M18S |  |  | BMAC2430ABTA | BGH97M080B3A | 23000 | 15.5 | 8.1 | 24000 | 16800 | 70% | 1.75 | 0 | 10 |  |  |  | No | R-454B | Residential & Commercial
218032254 |  | 1.9167 | Central HP <5.4 tons | BOSCH | HRCU-A-CB (Split System: Heat Pump with Remote Outdoor Unit-Air-Source) | BOHA-24RTB-M18S |  |  | BMAC2430ABTA | BGH97M060B3A | 23000 | 15.5 | 8.1 | 24000 | 16800 | 70% | 1.75 | 0 | 10 |  |  |  | No | R-454B | Residential & Commercial
218032256 |  | 1.9167 | Central HP <5.4 tons | BOSCH | HRCU-A-CB (Split System: Heat Pump with Remote Outdoor Unit-Air-Source) | BOHA-24RTB-M18S |  |  | BMAC2430BBTA | BGH97M060B3A | 23000 | 15.5 | 8.2 | 24000 | 17500 | 72.92% | 1.75 | 0 | 10 |  |  |  | No | R-454B | Residential & Commercial
218032257 |  | 1.9167 | Central HP <5.4 tons | BOSCH | HRCU-A-CB (Split System: Heat Pump with Remote Outdoor Unit-Air-Source) | BOHA-24RTB-M18S |  |  | BMAC2430BBTA | BGH97M080B3A | 23000 | 15.5 | 8.4 | 24000 | 17500 | 72.92% | 1.8 | 0 | 10 |  |  |  | No | R-454B | Residential & Commercial
218032259 |  | 1.5 | Central HP <5.4 tons | BOSCH | HRCU-A-CB (Split System: Heat Pump with Remote Outdoor Unit-Air-Source) | BOHA-24RTB-M18S |  |  | BIVA-18VCB-M18X | 0 | 18000 | 16.5 | 8.5 | 18000 | 17500 | 97.22% | 1.8 | 0 | 11 |  |  |  | No | R-454B | Residential & Commercial
218032260 |  | 1.9167 | Central HP <5.4 tons | BOSCH | HRCU-A-CB (Split System: Heat Pump with Remote Outdoor Unit-Air-Source) | BOHA-24RTB-M18S |  |  | BIVA-24VCB-M18X | 0 | 23000 | 16.5 | 8.5 | 24000 | 17500 | 72.92% | 1.75 | 0 | 11 |  |  |  | No | R-454B | Residential & Commercial
218032262 |  | 2.8333 | Central HP <5.4 tons | BOSCH | HRCU-A-CB (Split System: Heat Pump with Remote Outdoor Unit-Air-Source) | BOHA-36RTB-M18S |  |  | BIVA-36VCB-M18X | 0 | 34000 | 16.5 | 9 | 36000 | 30000 | 83.33% | 1.9 | 0 | 11 |  |  |  | No | R-454B | Residential & Commercial
218032265 |  | 4.3333 | Central HP <5.4 tons | BOSCH | HRCU-A-CB (Split System: Heat Pump with Remote Outdoor Unit-Air-Source) | BOHA-60RTB-M18S |  |  | BIVA-60VCB-M18X | 0 | 52000 | 16.5 | 8.5 | 54000 | 42000 | 77.78% | 1.95 | 0 | 9.5 |  |  |  | No | R-454B | Residential & Commercial
218043835 |  | 3 | Mini/Multi Split | BOSCH | HMSV-A-CB | BOHA-36MTB-M18S |  | Ducted Indoor Units |  |  | 36000 | 17.8 | 9.6 | 40000 | 34000 | 85% | 2 | 0 | 12 |  |  |  | No | R-454B | Residential & Commercial
218043836 |  | 3 | Mini/Multi Split | BOSCH | HMSV-A-CB-O | BOHA-36MTB-M18S |  | Non-Ducted Indoor Units |  |  | 36000 | 20 | 10.1 | 40000 | 34000 | 85% | 2 | 0 | 13.3 |  |  |  | No | R-454B | Residential & Commercial
218043837 |  | 3 | Mini/Multi Split | BOSCH | HMSV-A-CB | BOHA-36MTB-M18S |  | Mixed Ducted and Non-Ducted Indoor Units |  |  | 36000 | 18.9 | 9.85 | 40000 | 34000 | 85% | 2 | 0 | 12.65 |  |  |  | No | R-454B | Residential & Commercial
218043838 |  | 1.8333 | Mini/Multi Split | BOSCH | HMSV-A-CB | BOHA-24RTB-M18S |  | Ducted Indoor Units |  |  | 22000 | 16.5 | 8.5 | 25000 | 20000 | 80% | 1.8 | 0 | 11 |  |  |  | No | R-454B | Residential & Commercial
218043839 |  | 3 | Mini/Multi Split | BOSCH | HMSV-A-CB | BOHA-36RTB-M18S |  | Ducted Indoor Units |  |  | 36000 | 17 | 9.5 | 40000 | 34000 | 85% | 2 | 0 | 11.5 |  |  |  | No | R-454B | Residential & Commercial
218043840 |  | 2.0333 | Mini/Multi Split | BOSCH | HMSV-A-CB-O | BOHA-24RTB-M18S |  | Non-Ducted Indoor Units |  |  | 24400 | 18 | 9.1 | 26000 | 20000 | 76.92% | 1.8 | 0 | 11 |  |  |  | No | R-454B | Residential & Commercial
218043841 |  | 1.9333 | Mini/Multi Split | BOSCH | HMSV-A-CB | BOHA-24RTB-M18S |  | Mixed Ducted and Non-Ducted Indoor Units |  |  | 23200 | 17.25 | 9.5 | 25600 | 20000 | 78.12% | 1.8 | 0 | 11 |  |  |  | No | R-454B | Residential & Commercial
218043842 |  | 3 | Mini/Multi Split | BOSCH | HMSV-A-CB-O | BOHA-36RTB-M18S |  | Non-Ducted Indoor Units |  |  | 36000 | 19 | 9.5 | 40000 | 34000 | 85% | 1.95 | 0 | 11.8 |  |  |  | No | R-454B | Residential & Commercial
218043843 |  | 3 | Mini/Multi Split | BOSCH | HMSV-A-CB | BOHA-36RTB-M18S |  | Mixed Ducted and Non-Ducted Indoor Units |  |  | 36000 | 18 | 9.3 | 40000 | 34000 | 85% | 1.95 | 0 | 11.65 |  |  |  | No | R-454B | Residential & Commercial
218045629 |  | 1.9833 | Central HP <5.4 tons | BOSCH | HRCU-A-CB (Split System: Heat Pump with Remote Outdoor Unit-Air-Source) | BOVA-36RTB-M20S | ADP |  | H,YG9J*36+TXV+AEFE3A* | 0 | 23800 | 20 | 9.5 | 22500 | 17000 | 75.56% | 2 | 0 | 13 |  |  |  | No | R-454B | Residential & Commercial
218059676 |  | 5 | Mini/Multi Split | BOSCH | HMSV-A-CB | BOHA-60MTB-M18S |  | Ducted Indoor Units |  |  | 60000 | 17 | 9.2 | 60000 | 42000 | 70% | 1.9 | 0 | 9 |  |  |  | No | R-454B | Residential & Commercial
218059677 |  | 5 | Mini/Multi Split | BOSCH | HMSV-A-CB-O | BOHA-60MTB-M18S |  | Non-Ducted Indoor Units |  |  | 60000 | 19.5 | 10.1 | 60000 | 42000 | 70% | 1.9 | 0 | 9.5 |  |  |  | No | R-454B | Residential & Commercial
218059678 |  | 5 | Mini/Multi Split | BOSCH | HMSV-A-CB | BOHA-60RTB-M18S |  | Ducted Indoor Units |  |  | 60000 | 16.5 | 9 | 60000 | 42000 | 70% | 1.85 | 0 | 9 |  |  |  | No | R-454B | Residential & Commercial
218059679 |  | 5 | Mini/Multi Split | BOSCH | HMSV-A-CB | BOHA-60MTB-M18S |  | Mixed Ducted and Non-Ducted Indoor Units |  |  | 60000 | 18.25 | 9.65 | 60000 | 42000 | 70% | 1.9 | 0 | 9.25 |  |  |  | No | R-454B | Residential & Commercial
218059680 |  | 5 | Mini/Multi Split | BOSCH | HMSV-A-CB-O | BOHA-60RTB-M18S |  | Non-Ducted Indoor Units |  |  | 60000 | 19 | 9.8 | 60000 | 42000 | 70% | 1.85 | 0 | 9.5 |  |  |  | No | R-454B | Residential & Commercial
218059681 |  | 5 | Mini/Multi Split | BOSCH | HMSV-A-CB | BOHA-60RTB-M18S |  | Mixed Ducted and Non-Ducted Indoor Units |  |  | 60000 | 17.75 | 9.4 | 60000 | 42000 | 70% | 1.85 | 0 | 9.25 |  |  |  | No | R-454B | Residential & Commercial
218076439 |  | 1.3083 | Central HP <5.4 tons | BOSCH | HRCU-A-CB (Split System: Heat Pump with Remote Outdoor Unit-Air-Source) | BOVA-24RXB-M15S | ASPEN |  | L(E,F)W30BJ | 0 | 15700 | 15.2 | 8.5 | 15700 | 12900 | 82.17% | 1.81 | 0 | 11.7 |  |  |  | No | R-454B | Residential & Commercial
218078973 |  | 7 | Single Packaged Roof Top Units (Commercial Only) | BOSCH | HSP-A | WP078[C,E]**(P,R,S,U,V,X)(2,4,5)*******1 |  |  |  |  | 84000 |  |  | 76000 |  |  |  | 12.2 |  | 15.8 | 3.5 | 2.25 | No | R-454B | Commercial
218078974 |  | 7.8333 | Single Packaged Roof Top Units (Commercial Only) | BOSCH | HSP-A | WP090[C,E]**(P,R,S,U,V,X)(2,4,5)*******1 |  |  |  |  | 94000 |  |  | 87000 |  |  |  | 12 |  | 16 | 3.5 | 2.25 | No | R-454B | Commercial
218078975 |  | 8.4167 | Single Packaged Roof Top Units (Commercial Only) | BOSCH | HSP-A | WP102[C,E]**(P,R,S,U,V,X)(2,4,5)*******1 |  |  |  |  | 101000 |  |  | 93000 |  |  |  | 11.5 |  | 16 | 3.5 | 2.25 | No | R-454B | Commercial
218079039 |  | 8 | Single Packaged Roof Top Units (Commercial Only) | BOSCH | HSP-A | WP090[C,E,N,S]**(P,R,S,U,V,X)(2,4,5)*******1 |  |  |  |  | 96000 |  |  | 87000 |  |  |  | 12.1 |  | 16 | 3.5 | 2.25 | No | R-454B | Commercial
218079040 |  | 8.4167 | Single Packaged Roof Top Units (Commercial Only) | BOSCH | HSP-A | WP102[C,E,N,S]**(P,R,S,U,V,X)(2,4,5)*******1 |  |  |  |  | 101000 |  |  | 90000 |  |  |  | 11.5 |  | 16 | 3.5 | 2.25 | No | R-454B | Commercial
218079067 |  | 7.5 | Single Packaged Roof Top Units (Commercial Only) | BOSCH | HSP-A | WYE08A(2,4,5)*3********1 |  |  |  |  | 90000 |  |  | 85000 |  |  |  | 12.1 |  | 16 | 3.5 | 2.35 | No | R-454B | Commercial
218088625 |  | 1.9833 | Central HP <5.4 tons | BOSCH | HRCU-A-CB (Split System: Heat Pump with Remote Outdoor Unit-Air-Source) | BOVA-36RTB-M20S | ADP |  | TA*36A*+TXV+TD | BGH96M060B3C | 23800 | 18 | 9 | 22400 | 16800 | 75% | 1.9 | 0 | 12 |  |  |  | No | R-454B | Residential & Commercial
218088626 |  | 1.9833 | Central HP <5.4 tons | BOSCH | HRCU-A-CB (Split System: Heat Pump with Remote Outdoor Unit-Air-Source) | BOVA-36RTB-M20S | ADP |  | TA*36A*+TXV+TD | BGH96M060B3C | 23800 | 18 | 9 | 22400 | 16800 | 75% | 1.9 | 0 | 12 |  |  |  | No | R-454B | Residential & Commercial
218088627 |  | 1.9833 | Central HP <5.4 tons | BOSCH | HRCU-A-CB (Split System: Heat Pump with Remote Outdoor Unit-Air-Source) | BOVA-36RTB-M20S | ADP |  | TA*36A*+TXV+TD | BGH96M080B3C | 23800 | 18 | 9 | 22400 | 16800 | 75% | 1.9 | 0 | 12 |  |  |  | No | R-454B | Residential & Commercial
218088628 |  | 1.9833 | Central HP <5.4 tons | BOSCH | HRCU-A-CB (Split System: Heat Pump with Remote Outdoor Unit-Air-Source) | BOVA-36RTB-M20S | ADP |  | TA*36A*+TXV+TD | BGH96M080B3C | 23800 | 18 | 9 | 22400 | 16800 | 75% | 1.9 | 0 | 12 |  |  |  | No | R-454B | Residential & Commercial
218088629 |  | 2.7833 | Central HP <5.4 tons | BOSCH | HRCU-A-CB (Split System: Heat Pump with Remote Outdoor Unit-Air-Source) | BOVA-36RTB-M20S | ADP |  | TA*36A*+TXV+TD | BGH96M080C4C | 33400 | 17 | 9 | 32600 | 23600 | 72.39% | 1.88 | 0 | 11 |  |  |  | No | R-454B | Residential & Commercial
218088630 |  | 2.75 | Central HP <5.4 tons | BOSCH | HRCU-A-CB (Split System: Heat Pump with Remote Outdoor Unit-Air-Source) | BOVA-36RTB-M20S | ADP |  | TA*36A*+TXV+TD | BGH96M100C5C | 33000 | 17 | 9 | 32600 | 23600 | 72.39% | 1.88 | 0 | 11 |  |  |  | No | R-454B | Residential & Commercial
218088635 |  | 3.5833 | Central HP <5.4 tons | BOSCH | HRCU-A-CB (Split System: Heat Pump with Remote Outdoor Unit-Air-Source) | BOVA-60MTB-M19E | ADP |  | TA*61D*+TXV+TD | BGH96M080B3C | 43000 | 16 | 9.5 | 44000 | 40000 | 90.91% | 1.8 | 0 | 11.2 |  |  |  | No | R-454B | Residential & Commercial
218088636 |  | 3.5833 | Central HP <5.4 tons | BOSCH | HRCU-A-CB (Split System: Heat Pump with Remote Outdoor Unit-Air-Source) | BOVA-60MTB-M19E | ADP |  | TA*61D*+TXV+TD | BGH96M080B3C | 43000 | 16 | 9.5 | 44000 | 40000 | 90.91% | 1.8 | 0 | 11.2 |  |  |  | No | R-454B | Residential & Commercial
218088637 |  | 3.5833 | Central HP <5.4 tons | BOSCH | HRCU-A-CB (Split System: Heat Pump with Remote Outdoor Unit-Air-Source) | BOVA-60MTB-M19E | ADP |  | TA*48C*+TXV+TD | BGH96M080B3C | 43000 | 16 | 9.5 | 44000 | 40000 | 90.91% | 1.8 | 0 | 11.2 |  |  |  | No | R-454B | Residential & Commercial
218088638 |  | 3.5833 | Central HP <5.4 tons | BOSCH | HRCU-A-CB (Split System: Heat Pump with Remote Outdoor Unit-Air-Source) | BOVA-60MTB-M19E | ADP |  | TA*48C*+TXV+TD | BGH96M080B3C | 43000 | 16 | 9.5 | 44000 | 40000 | 90.91% | 1.8 | 0 | 11.2 |  |  |  | No | R-454B | Residential & Commercial
218088639 |  | 3.625 | Central HP <5.4 tons | BOSCH | HRCU-A-CB (Split System: Heat Pump with Remote Outdoor Unit-Air-Source) | BOVA-60MTB-M19E | ADP |  | TA*61D*+TXV+TD | BGH96M080C4C | 43500 | 16 | 9.5 | 44000 | 40000 | 90.91% | 1.8 | 0 | 11.2 |  |  |  | No | R-454B | Residential & Commercial
218088640 |  | 3.625 | Central HP <5.4 tons | BOSCH | HRCU-A-CB (Split System: Heat Pump with Remote Outdoor Unit-Air-Source) | BOVA-60MTB-M19E | ADP |  | TA*61D*+TXV+TD | BGH96M080C4C | 43500 | 16 | 9.5 | 44000 | 40000 | 90.91% | 1.8 | 0 | 11.2 |  |  |  | No | R-454B | Residential & Commercial
218088641 |  | 3.625 | Central HP <5.4 tons | BOSCH | HRCU-A-CB (Split System: Heat Pump with Remote Outdoor Unit-Air-Source) | BOVA-60MTB-M19E | ADP |  | TA*48C*+TXV+TD | BGH96M080C4C | 43500 | 16 | 9.5 | 44000 | 40000 | 90.91% | 1.8 | 0 | 11.2 |  |  |  | No | R-454B | Residential & Commercial
218088642 |  | 3.625 | Central HP <5.4 tons | BOSCH | HRCU-A-CB (Split System: Heat Pump with Remote Outdoor Unit-Air-Source) | BOVA-60MTB-M19E | ADP |  | TA*48C*+TXV+TD | BGH96M080C4C | 43500 | 16 | 9.5 | 44000 | 40000 | 90.91% | 1.8 | 0 | 11.2 |  |  |  | No | R-454B | Residential & Commercial
218088643 |  | 4.25 | Central HP <5.4 tons | BOSCH | HRCU-A-CB (Split System: Heat Pump with Remote Outdoor Unit-Air-Source) | BOVA-60MTB-M19E | ADP |  | TA*61D*+TXV+TD | BGH96M100C5C | 51000 | 17 | 9.5 | 53000 | 47500 | 89.62% | 1.94 | 0 | 11.2 |  |  |  | No | R-454B | Residential & Commercial
218088644 |  | 4.3333 | Central HP <5.4 tons | BOSCH | HRCU-A-CB (Split System: Heat Pump with Remote Outdoor Unit-Air-Source) | BOVA-60MTB-M19E | ADP |  | TA*48C*+TXV+TD | BGH96M100C5C | 52000 | 18 | 9.5 | 53000 | 47500 | 89.62% | 1.94 | 0 | 11.2 |  |  |  | No | R-454B | Residential & Commercial
218088645 |  | 4.25 | Central HP <5.4 tons | BOSCH | HRCU-A-CB (Split System: Heat Pump with Remote Outdoor Unit-Air-Source) | BOVA-60MTB-M19E | ADP |  | TA*61D*+TXV+TD | BGH96M100D5C | 51000 | 17 | 9.45 | 53000 | 47500 | 89.62% | 1.94 | 0 | 11.2 |  |  |  | No | R-454B | Residential & Commercial
218088646 |  | 4.3333 | Central HP <5.4 tons | BOSCH | HRCU-A-CB (Split System: Heat Pump with Remote Outdoor Unit-Air-Source) | BOVA-60MTB-M19E | ADP |  | TA*48C*+TXV+TD | BGH96M100D5C | 52000 | 18 | 9.5 | 53000 | 47500 | 89.62% | 1.94 | 0 | 11.2 |  |  |  | No | R-454B | Residential & Commercial
218088647 |  | 3.7083 | Central HP <5.4 tons | BOSCH | HRCU-A-CB (Split System: Heat Pump with Remote Outdoor Unit-Air-Source) | BOVA-60MTB-M19E | ADP |  | TA*61D*+TXV+TD | BGH96M120D5C | 44500 | 17 | 9.5 | 45500 | 43500 | 95.6% | 2 | 0 | 11.2 |  |  |  | No | R-454B | Residential & Commercial
218088648 |  | 3.7083 | Central HP <5.4 tons | BOSCH | HRCU-A-CB (Split System: Heat Pump with Remote Outdoor Unit-Air-Source) | BOVA-60MTB-M19E | ADP |  | TA*61D*+TXV+TD | BGH96M120D5C | 44500 | 17 | 9.5 | 45500 | 43500 | 95.6% | 2 | 0 | 11.2 |  |  |  | No | R-454B | Residential & Commercial
218088649 |  | 4.375 | Central HP <5.4 tons | BOSCH | HRCU-A-CB (Split System: Heat Pump with Remote Outdoor Unit-Air-Source) | BOVA-60MTB-M19E | ADP |  | TA*48C*+TXV+TD | BGH96M120D5C | 52500 | 18 | 9.5 | 53000 | 47500 | 89.62% | 1.94 | 0 | 11.2 |  |  |  | No | R-454B | Residential & Commercial
218088650 |  | 3.5417 | Central HP <5.4 tons | BOSCH | HRCU-A-CB (Split System: Heat Pump with Remote Outdoor Unit-Air-Source) | BOVA-60RTB-M20S | ADP |  | TA*61D*+TXV+TD | BGH96M080B3C | 42500 | 16 | 8.8 | 41500 | 30600 | 73.73% | 1.8 | 0 | 11 |  |  |  | No | R-454B | Residential & Commercial
218088651 |  | 3.5417 | Central HP <5.4 tons | BOSCH | HRCU-A-CB (Split System: Heat Pump with Remote Outdoor Unit-Air-Source) | BOVA-60RTB-M20S | ADP |  | TA*61D*+TXV+TD | BGH96M080B3C | 42500 | 16 | 8.8 | 41500 | 30600 | 73.73% | 1.8 | 0 | 11 |  |  |  | No | R-454B | Residential & Commercial
218088652 |  | 3.5417 | Central HP <5.4 tons | BOSCH | HRCU-A-CB (Split System: Heat Pump with Remote Outdoor Unit-Air-Source) | BOVA-60RTB-M20S | ADP |  | TA*48C*+TXV+TD | BGH96M080B3C | 42500 | 16 | 8.8 | 41500 | 30600 | 73.73% | 1.8 | 0 | 11 |  |  |  | No | R-454B | Residential & Commercial
218088653 |  | 3.5417 | Central HP <5.4 tons | BOSCH | HRCU-A-CB (Split System: Heat Pump with Remote Outdoor Unit-Air-Source) | BOVA-60RTB-M20S | ADP |  | TA*48C*+TXV+TD | BGH96M080B3C | 42500 | 16 | 8.8 | 41500 | 30600 | 73.73% | 1.8 | 0 | 11 |  |  |  | No | R-454B | Residential & Commercial
218088654 |  | 3.5417 | Central HP <5.4 tons | BOSCH | HRCU-A-CB (Split System: Heat Pump with Remote Outdoor Unit-Air-Source) | BOVA-60RTB-M20S | ADP |  | TA*48C*+TXV+TD | BGH96M080B3C | 42500 | 16 | 8.8 | 41500 | 30600 | 73.73% | 1.8 | 0 | 11 |  |  |  | No | R-454B | Residential & Commercial
218088655 |  | 3.5417 | Central HP <5.4 tons | BOSCH | HRCU-A-CB (Split System: Heat Pump with Remote Outdoor Unit-Air-Source) | BOVA-60RTB-M20S | ADP |  | TA*61D*+TXV+TD | BGH96M080C4C | 42500 | 16 | 8.8 | 42500 | 31000 | 72.94% | 1.8 | 0 | 11 |  |  |  | No | R-454B | Residential & Commercial
218088656 |  | 3.5417 | Central HP <5.4 tons | BOSCH | HRCU-A-CB (Split System: Heat Pump with Remote Outdoor Unit-Air-Source) | BOVA-60RTB-M20S | ADP |  | TA*61D*+TXV+TD | BGH96M080C4C | 42500 | 16 | 8.8 | 42500 | 31000 | 72.94% | 1.8 | 0 | 11 |  |  |  | No | R-454B | Residential & Commercial
218088658 |  | 3.5417 | Central HP <5.4 tons | BOSCH | HRCU-A-CB (Split System: Heat Pump with Remote Outdoor Unit-Air-Source) | BOVA-60RTB-M20S | ADP |  | TA*48C*+TXV+TD | BGH96M080C4C | 42500 | 16 | 8.8 | 42500 | 31000 | 72.94% | 1.8 | 0 | 11 |  |  |  | No | R-454B | Residential & Commercial
218088659 |  | 3.5417 | Central HP <5.4 tons | BOSCH | HRCU-A-CB (Split System: Heat Pump with Remote Outdoor Unit-Air-Source) | BOVA-60RTB-M20S | ADP |  | TA*48C*+TXV+TD | BGH96M080C4C | 42500 | 16 | 8.8 | 42500 | 31000 | 72.94% | 1.8 | 0 | 11 |  |  |  | No | R-454B | Residential & Commercial
218088660 |  | 4.2083 | Central HP <5.4 tons | BOSCH | HRCU-A-CB (Split System: Heat Pump with Remote Outdoor Unit-Air-Source) | BOVA-60RTB-M20S | ADP |  | TA*61D*+TXV+TD | BGH96M100C5C | 50500 | 17 | 8.5 | 51500 | 37200 | 72.23% | 1.8 | 0 | 11 |  |  |  | No | R-454B | Residential & Commercial
218088661 |  | 4.2917 | Central HP <5.4 tons | BOSCH | HRCU-A-CB (Split System: Heat Pump with Remote Outdoor Unit-Air-Source) | BOVA-60RTB-M20S | ADP |  | TA*48C*+TXV+TD | BGH96M100C5C | 51500 | 17 | 8.5 | 51500 | 37200 | 72.23% | 1.8 | 0 | 11 |  |  |  | No | R-454B | Residential & Commercial
218088662 |  | 4.2083 | Central HP <5.4 tons | BOSCH | HRCU-A-CB (Split System: Heat Pump with Remote Outdoor Unit-Air-Source) | BOVA-60RTB-M20S | ADP |  | TA*61D*+TXV+TD | BGH96M100D5C | 50500 | 17 | 8.45 | 52000 | 37400 | 71.92% | 1.9 | 0 | 11 |  |  |  | No | R-454B | Residential & Commercial
218088663 |  | 4.2917 | Central HP <5.4 tons | BOSCH | HRCU-A-CB (Split System: Heat Pump with Remote Outdoor Unit-Air-Source) | BOVA-60RTB-M20S | ADP |  | TA*48C*+TXV+TD | BGH96M100D5C | 51500 | 18 | 8.5 | 52000 | 37400 | 71.92% | 1.9 | 0 | 11 |  |  |  | No | R-454B | Residential & Commercial
218088665 |  | 3.7083 | Central HP <5.4 tons | BOSCH | HRCU-A-CB (Split System: Heat Pump with Remote Outdoor Unit-Air-Source) | BOVA-60RTB-M20S | ADP |  | TA*61D*+TXV+TD | BGH96M120D5C | 44500 | 17 | 9 | 45000 | 32600 | 72.44% | 1.9 | 0 | 11 |  |  |  | No | R-454B | Residential & Commercial
218088666 |  | 4.2917 | Central HP <5.4 tons | BOSCH | HRCU-A-CB (Split System: Heat Pump with Remote Outdoor Unit-Air-Source) | BOVA-60RTB-M20S | ADP |  | TA*48C*+TXV+TD | BGH96M120D5C | 51500 | 18 | 8.5 | 52000 | 37400 | 71.92% | 1.9 | 0 | 11 |  |  |  | No | R-454B | Residential & Commercial
218088687 |  | 1.9833 | Central HP <5.4 tons | BOSCH | HRCU-A-CB (Split System: Heat Pump with Remote Outdoor Unit-Air-Source) | BOVA-36RTB-M20S | ADP |  | TA*36B*+TXV+TD | BGH96M060B3C | 23800 | 18 | 9 | 22400 | 16800 | 75% | 1.9 | 0 | 12 |  |  |  | No | R-454B | Residential & Commercial
218088688 |  | 1.9833 | Central HP <5.4 tons | BOSCH | HRCU-A-CB (Split System: Heat Pump with Remote Outdoor Unit-Air-Source) | BOVA-36RTB-M20S | ADP |  | TA*36B*+TXV+TD | BGH96M060B3C | 23800 | 18 | 9 | 22400 | 16800 | 75% | 1.9 | 0 | 12 |  |  |  | No | R-454B | Residential & Commercial
218088689 |  | 1.9833 | Central HP <5.4 tons | BOSCH | HRCU-A-CB (Split System: Heat Pump with Remote Outdoor Unit-Air-Source) | BOVA-36RTB-M20S | ADP |  | TA*36B*+TXV+TD | BGH96M080B3C | 23800 | 18 | 9 | 22400 | 16800 | 75% | 1.9 | 0 | 12 |  |  |  | No | R-454B | Residential & Commercial
218088690 |  | 1.9833 | Central HP <5.4 tons | BOSCH | HRCU-A-CB (Split System: Heat Pump with Remote Outdoor Unit-Air-Source) | BOVA-36RTB-M20S | ADP |  | TA*36B*+TXV+TD | BGH96M080B3C | 23800 | 18 | 9 | 22400 | 16800 | 75% | 1.9 | 0 | 12 |  |  |  | No | R-454B | Residential & Commercial
218088691 |  | 2.7833 | Central HP <5.4 tons | BOSCH | HRCU-A-CB (Split System: Heat Pump with Remote Outdoor Unit-Air-Source) | BOVA-36RTB-M20S | ADP |  | TA*36B*+TXV+TD | BGH96M080C4C | 33400 | 17 | 9 | 32600 | 23600 | 72.39% | 1.88 | 0 | 11 |  |  |  | No | R-454B | Residential & Commercial
218088692 |  | 2.75 | Central HP <5.4 tons | BOSCH | HRCU-A-CB (Split System: Heat Pump with Remote Outdoor Unit-Air-Source) | BOVA-36RTB-M20S | ADP |  | TA*36B*+TXV+TD | BGH96M100C5C | 33000 | 17 | 9 | 32600 | 23600 | 72.39% | 1.88 | 0 | 11 |  |  |  | No | R-454B | Residential & Commercial
218088697 |  | 1.9833 | Central HP <5.4 tons | BOSCH | HRCU-A-CB (Split System: Heat Pump with Remote Outdoor Unit-Air-Source) | BOVA-36RTB-M20S | ADP |  | TA*36C*+TXV+TD | BGH96M060B3C | 23800 | 18 | 9 | 22400 | 16800 | 75% | 1.9 | 0 | 12 |  |  |  | No | R-454B | Residential & Commercial
218088698 |  | 1.9833 | Central HP <5.4 tons | BOSCH | HRCU-A-CB (Split System: Heat Pump with Remote Outdoor Unit-Air-Source) | BOVA-36RTB-M20S | ADP |  | TA*36C*+TXV+TD | BGH96M060B3C | 23800 | 18 | 9 | 22400 | 16800 | 75% | 1.9 | 0 | 12 |  |  |  | No | R-454B | Residential & Commercial
218088699 |  | 1.9833 | Central HP <5.4 tons | BOSCH | HRCU-A-CB (Split System: Heat Pump with Remote Outdoor Unit-Air-Source) | BOVA-36RTB-M20S | ADP |  | TA*36C*+TXV+TD | BGH96M080B3C | 23800 | 18 | 9 | 22400 | 16800 | 75% | 1.9 | 0 | 12 |  |  |  | No | R-454B | Residential & Commercial
218088700 |  | 1.9833 | Central HP <5.4 tons | BOSCH | HRCU-A-CB (Split System: Heat Pump with Remote Outdoor Unit-Air-Source) | BOVA-36RTB-M20S | ADP |  | TA*36C*+TXV+TD | BGH96M080B3C | 23800 | 18 | 9 | 22400 | 16800 | 75% | 1.9 | 0 | 12 |  |  |  | No | R-454B | Residential & Commercial
218088701 |  | 2.7833 | Central HP <5.4 tons | BOSCH | HRCU-A-CB (Split System: Heat Pump with Remote Outdoor Unit-Air-Source) | BOVA-36RTB-M20S | ADP |  | TA*36C*+TXV+TD | BGH96M080C4C | 33400 | 17 | 9 | 32600 | 23600 | 72.39% | 1.88 | 0 | 11 |  |  |  | No | R-454B | Residential & Commercial
218088702 |  | 2.75 | Central HP <5.4 tons | BOSCH | HRCU-A-CB (Split System: Heat Pump with Remote Outdoor Unit-Air-Source) | BOVA-36RTB-M20S | ADP |  | TA*36C*+TXV+TD | BGH96M100C5C | 33000 | 17 | 9 | 32600 | 23600 | 72.39% | 1.88 | 0 | 11 |  |  |  | No | R-454B | Residential & Commercial
218139313 |  | 20 | Single Packaged Roof Top Units (Commercial Only) | BOSCH | HSP-A | MD20[C,E]**[P,R](2,4,5,B,D,E)********1 |  |  |  |  | 240000 |  |  | 222000 |  |  |  | 10.9 |  | 13.8 | 3.3 | 2.1 | No | R-454B | Commercial
218160024 |  | 3.875 | Central HP <5.4 tons | BOSCH | HRCU-A-CB (Split System: Heat Pump with Remote Outdoor Unit-Air-Source) | BOVA-60MTB-M19E | ADP |  | HG36*60+TXV+AEFE5* | 0 | 46500 | 18 | 9.6 | 60000 | 48000 | 80% | 2.04 | 0 | 11.5 |  |  |  | No | R-454B | Residential & Commercial
218160027 |  | 3.875 | Central HP <5.4 tons | BOSCH | HRCU-A-CB (Split System: Heat Pump with Remote Outdoor Unit-Air-Source) | BOVA-60MTB-M19E | ADP |  | HG36*60+TXV+AEFE5* | 0 | 46500 | 18 | 9.6 | 60000 | 48000 | 80% | 2.04 | 0 | 11.5 |  |  |  | No | R-454B | Residential & Commercial
218160116 |  | 3.875 | Central HP <5.4 tons | BOSCH | HRCU-A-CB (Split System: Heat Pump with Remote Outdoor Unit-Air-Source) | BOVA-60MTB-M19E | ADP |  | HG36*60+TXV+AEFE5* | 0 | 46500 | 18 | 9.6 | 60000 | 48000 | 80% | 2.04 | 0 | 11.5 |  |  |  | No | R-454B | Residential & Commercial
218160119 |  | 3.875 | Central HP <5.4 tons | BOSCH | HRCU-A-CB (Split System: Heat Pump with Remote Outdoor Unit-Air-Source) | BOVA-60MTB-M19E | ADP |  | HG36*60+TXV+AEFE5* | 0 | 46500 | 18 | 9.6 | 60000 | 48000 | 80% | 2.04 | 0 | 11.5 |  |  |  | No | R-454B | Residential & Commercial
218160206 |  | 3.875 | Central HP <5.4 tons | BOSCH | HRCU-A-CB (Split System: Heat Pump with Remote Outdoor Unit-Air-Source) | BOVA-60MTB-M19E | ADP |  | HG36*48+TXV+AEFE4B* | 0 | 46500 | 18 | 9.6 | 60000 | 48000 | 80% | 2.04 | 0 | 11.5 |  |  |  | No | R-454B | Residential & Commercial
218160208 |  | 3.875 | Central HP <5.4 tons | BOSCH | HRCU-A-CB (Split System: Heat Pump with Remote Outdoor Unit-Air-Source) | BOVA-60MTB-M19E | ADP |  | HG36*48+TXV+AEFE4B* | 0 | 46500 | 18 | 9.6 | 60000 | 48000 | 80% | 2.04 | 0 | 11.5 |  |  |  | No | R-454B | Residential & Commercial
218160210 |  | 3.875 | Central HP <5.4 tons | BOSCH | HRCU-A-CB (Split System: Heat Pump with Remote Outdoor Unit-Air-Source) | BOVA-60MTB-M19E | ADP |  | HG36*48+TXV+AEFE4B* | 0 | 46500 | 18 | 9.6 | 60000 | 48000 | 80% | 2.04 | 0 | 11.5 |  |  |  | No | R-454B | Residential & Commercial
218160212 |  | 3.875 | Central HP <5.4 tons | BOSCH | HRCU-A-CB (Split System: Heat Pump with Remote Outdoor Unit-Air-Source) | BOVA-60MTB-M19E | ADP |  | HG36*48+TXV+AEFE4B* | 0 | 46500 | 18 | 9.6 | 60000 | 48000 | 80% | 2.04 | 0 | 11.5 |  |  |  | No | R-454B | Residential & Commercial
218160263 |  | 1.95 | Central HP <5.4 tons | BOSCH | HRCU-A-CB (Split System: Heat Pump with Remote Outdoor Unit-Air-Source) | BOVA-36RTB-M20S | ADP |  | HG7J*24+TXV+AEFE4B* | 0 | 23400 | 20 | 9.35 | 24000 | 17000 | 70.83% | 1.98 | 0 | 12.5 |  |  |  | No | R-454B | Residential & Commercial
218160264 |  | 3.875 | Central HP <5.4 tons | BOSCH | HRCU-A-CB (Split System: Heat Pump with Remote Outdoor Unit-Air-Source) | BOVA-60MTB-M19E | ADP |  | HG36*48+TXV+AEFE5* | 0 | 46500 | 18 | 9.6 | 60000 | 48000 | 80% | 2.04 | 0 | 11.5 |  |  |  | No | R-454B | Residential & Commercial
218160267 |  | 1.95 | Central HP <5.4 tons | BOSCH | HRCU-A-CB (Split System: Heat Pump with Remote Outdoor Unit-Air-Source) | BOVA-36RTB-M20S | ADP |  | HG7J*24+TXV+AEFE4B* | 0 | 23400 | 20 | 9.35 | 24000 | 17000 | 70.83% | 1.98 | 0 | 12.5 |  |  |  | No | R-454B | Residential & Commercial
218160268 |  | 3.875 | Central HP <5.4 tons | BOSCH | HRCU-A-CB (Split System: Heat Pump with Remote Outdoor Unit-Air-Source) | BOVA-60MTB-M19E | ADP |  | HG36*48+TXV+AEFE5* | 0 | 46500 | 18 | 9.6 | 60000 | 48000 | 80% | 2.04 | 0 | 11.5 |  |  |  | No | R-454B | Residential & Commercial
218160616 |  | 1.9167 | Central HP <5.4 tons | BOSCH | HRCU-A-CB (Split System: Heat Pump with Remote Outdoor Unit-Air-Source) | BOHA-24MTB-M18S |  |  | BIVA-24RCB-M20X | 0 | 23000 | 17.7 | 9.2 | 24000 | 20000 | 83.33% | 1.9 | 0 | 11.7 |  |  |  | No | R-454B | Residential & Commercial
218160617 |  | 2.8333 | Central HP <5.4 tons | BOSCH | HRCU-A-CB (Split System: Heat Pump with Remote Outdoor Unit-Air-Source) | BOHA-36MTB-M18S |  |  | BIVA-36RCB-M20X | 0 | 34000 | 17.2 | 9.4 | 36000 | 36000 | 100% | 1.9 | 0 | 11.7 |  |  |  | No | R-454B | Residential & Commercial
218160618 |  | 4 | Central HP <5.4 tons | BOSCH | HRCU-A-CB (Split System: Heat Pump with Remote Outdoor Unit-Air-Source) | BOHA-60MTB-M18S |  |  | BIVA-48RCB-M20X | 0 | 48000 | 17 | 9.4 | 48000 | 41000 | 85.42% | 1.95 | 0 | 10.3 |  |  |  | No | R-454B | Residential & Commercial
218160619 |  | 4.3333 | Central HP <5.4 tons | BOSCH | HRCU-A-CB (Split System: Heat Pump with Remote Outdoor Unit-Air-Source) | BOHA-60MTB-M18S |  |  | BIVA-60RCB-M20X | 0 | 52000 | 16 | 9.3 | 54000 | 45000 | 83.33% | 1.95 | 0 | 10 |  |  |  | No | R-454B | Residential & Commercial
218160620 |  | 1.9167 | Central HP <5.4 tons | BOSCH | HRCU-A-CB (Split System: Heat Pump with Remote Outdoor Unit-Air-Source) | BOHA-24RTB-M18S |  |  | BIVA-24RCB-M20X | 0 | 23000 | 16.7 | 8.5 | 24000 | 17500 | 72.92% | 1.8 | 0 | 11 |  |  |  | No | R-454B | Residential & Commercial
218160621 |  | 2.8333 | Central HP <5.4 tons | BOSCH | HRCU-A-CB (Split System: Heat Pump with Remote Outdoor Unit-Air-Source) | BOHA-36RTB-M18S |  |  | BIVA-36RCB-M20X | 0 | 34000 | 16.5 | 9 | 36000 | 30000 | 83.33% | 1.9 | 0 | 11 |  |  |  | No | R-454B | Residential & Commercial
218160622 |  | 4 | Central HP <5.4 tons | BOSCH | HRCU-A-CB (Split System: Heat Pump with Remote Outdoor Unit-Air-Source) | BOHA-60RTB-M18S |  |  | BIVA-48RCB-M20X | 0 | 48000 | 16.5 | 9 | 48000 | 39000 | 81.25% | 1.95 | 0 | 10 |  |  |  | No | R-454B | Residential & Commercial
218160623 |  | 4.3333 | Central HP <5.4 tons | BOSCH | HRCU-A-CB (Split System: Heat Pump with Remote Outdoor Unit-Air-Source) | BOHA-60RTB-M18S |  |  | BIVA-60RCB-M20X | 0 | 52000 | 15.5 | 8.5 | 54000 | 42000 | 77.78% | 1.95 | 0 | 9.5 |  |  |  | No | R-454B | Residential & Commercial
218160624 |  | 1.9167 | Central HP <5.4 tons | BOSCH | HRCU-A-CB (Split System: Heat Pump with Remote Outdoor Unit-Air-Source) | BOHA-24MTB-M18S |  |  | BIVB-24RCB-M20X* | 0 | 23000 | 17.7 | 9.2 | 24000 | 20000 | 83.33% | 1.9 | 0 | 11.7 |  |  |  | No | R-454B | Residential & Commercial
218160625 |  | 2.8333 | Central HP <5.4 tons | BOSCH | HRCU-A-CB (Split System: Heat Pump with Remote Outdoor Unit-Air-Source) | BOHA-36MTB-M18S |  |  | BIVB-36RCB-M20X* | 0 | 34000 | 17.2 | 9.4 | 36000 | 36000 | 100% | 1.9 | 0 | 11.7 |  |  |  | No | R-454B | Residential & Commercial
218160626 |  | 4 | Central HP <5.4 tons | BOSCH | HRCU-A-CB (Split System: Heat Pump with Remote Outdoor Unit-Air-Source) | BOHA-60MTB-M18S |  |  | BIVB-48RCB-M20X* | 0 | 48000 | 17 | 9.4 | 48000 | 41000 | 85.42% | 1.95 | 0 | 10.3 |  |  |  | No | R-454B | Residential & Commercial
218160627 |  | 4.3333 | Central HP <5.4 tons | BOSCH | HRCU-A-CB (Split System: Heat Pump with Remote Outdoor Unit-Air-Source) | BOHA-60MTB-M18S |  |  | BIVB-60RCB-M20X* | 0 | 52000 | 16 | 9.3 | 54000 | 45000 | 83.33% | 1.95 | 0 | 10 |  |  |  | No | R-454B | Residential & Commercial
218160628 |  | 1.9167 | Central HP <5.4 tons | BOSCH | HRCU-A-CB (Split System: Heat Pump with Remote Outdoor Unit-Air-Source) | BOHA-24RTB-M18S |  |  | BIVB-24RCB-M20X* | 0 | 23000 | 16.7 | 8.5 | 24000 | 17500 | 72.92% | 1.8 | 0 | 11 |  |  |  | No | R-454B | Residential & Commercial
218160629 |  | 2.8333 | Central HP <5.4 tons | BOSCH | HRCU-A-CB (Split System: Heat Pump with Remote Outdoor Unit-Air-Source) | BOHA-36RTB-M18S |  |  | BIVB-36RCB-M20X* | 0 | 34000 | 16.5 | 9 | 36000 | 30000 | 83.33% | 1.9 | 0 | 11 |  |  |  | No | R-454B | Residential & Commercial
218160630 |  | 4 | Central HP <5.4 tons | BOSCH | HRCU-A-CB (Split System: Heat Pump with Remote Outdoor Unit-Air-Source) | BOHA-60RTB-M18S |  |  | BIVB-48RCB-M20X* | 0 | 48000 | 16.5 | 9 | 48000 | 39000 | 81.25% | 1.95 | 0 | 10 |  |  |  | No | R-454B | Residential & Commercial
218160631 |  | 4.3333 | Central HP <5.4 tons | BOSCH | HRCU-A-CB (Split System: Heat Pump with Remote Outdoor Unit-Air-Source) | BOHA-60RTB-M18S |  |  | BIVB-60RCB-M20X* | 0 | 52000 | 15.5 | 8.5 | 54000 | 42000 | 77.78% | 1.95 | 0 | 9.5 |  |  |  | No | R-454B | Residential & Commercial
218362610 |  | 1.7167 | Central HP <5.4 tons | BOSCH | HRCU-A-CB (Split System: Heat Pump with Remote Outdoor Unit-Air-Source) | BOHA-24MTB-M18S | ASPEN |  | AE*S+CM24C3K+TDR | 0 | 20600 | 17.5 | 8.1 | 23400 | 18700 | 79.91% | 2.73 | 0 | 11.2 |  |  |  | No | R-454B | Residential & Commercial
218362611 |  | 1.7167 | Central HP <5.4 tons | BOSCH | HRCU-A-CB (Split System: Heat Pump with Remote Outdoor Unit-Air-Source) | BOHA-24RTB-M18S | ASPEN |  | AE*S+CM24C3K+TDR | 0 | 20600 | 16.5 | 8.1 | 23400 | 18700 | 79.91% | 2.67 | 0 | 10.5 |  |  |  | No | R-454B | Residential & Commercial
218362612 |  | 1.7 | Central HP <5.4 tons | BOSCH | HRCU-A-CB (Split System: Heat Pump with Remote Outdoor Unit-Air-Source) | BOHA-24MTB-M18S | ASPEN |  | D(A,C,E)31D2J+TDR | BGH97M060B3A | 20400 | 15.5 | 8.1 | 23400 | 18400 | 78.63% | 2.58 | 0 | 9 |  |  |  | No | R-454B | Residential & Commercial
218362613 |  | 1.8333 | Central HP <5.4 tons | BOSCH | HRCU-A-CB (Split System: Heat Pump with Remote Outdoor Unit-Air-Source) | BOHA-24MTB-M18S | ASPEN |  | D(A,C,E)37D3J+TDR | BGH97M060B3A | 22000 | 16 | 8.5 | 23600 | 18400 | 77.97% | 2.61 | 0 | 9.8 |  |  |  | No | R-454B | Residential & Commercial
218362615 |  | 1.8333 | Central HP <5.4 tons | BOSCH | HRCU-A-CB (Split System: Heat Pump with Remote Outdoor Unit-Air-Source) | BOHA-24RTB-M18S | ASPEN |  | D(A,C,E)37D3J+TDR | BGH97M060B3A | 22000 | 15.5 | 8.1 | 23600 | 18400 | 77.97% | 2.57 | 0 | 9.8 |  |  |  | No | R-454B | Residential & Commercial
218362616 |  | 2.5667 | Central HP <5.4 tons | BOSCH | HRCU-A-CB (Split System: Heat Pump with Remote Outdoor Unit-Air-Source) | BOHA-36MTB-M18S | ASPEN |  | D(A,C,E)37D3J+TDR | BGH97M060B3A | 30800 | 16 | 8.5 | 33600 | 32800 | 97.62% | 2.59 | 0 | 10 |  |  |  | No | R-454B | Residential & Commercial
218362618 |  | 1.7 | Central HP <5.4 tons | BOSCH | HRCU-A-CB (Split System: Heat Pump with Remote Outdoor Unit-Air-Source) | BOHA-24MTB-M18S | ASPEN |  | D(A,C,E)31D2J+TDR | BGH97M080B3A | 20400 | 15.5 | 8.1 | 23400 | 18400 | 78.63% | 2.61 | 0 | 9 |  |  |  | No | R-454B | Residential & Commercial
218362619 |  | 1.8333 | Central HP <5.4 tons | BOSCH | HRCU-A-CB (Split System: Heat Pump with Remote Outdoor Unit-Air-Source) | BOHA-24MTB-M18S | ASPEN |  | D(A,C,E)37D3J+TDR | BGH97M080B3A | 22000 | 16 | 8.5 | 23600 | 18400 | 77.97% | 2.64 | 0 | 9.8 |  |  |  | No | R-454B | Residential & Commercial
218362621 |  | 1.8333 | Central HP <5.4 tons | BOSCH | HRCU-A-CB (Split System: Heat Pump with Remote Outdoor Unit-Air-Source) | BOHA-24RTB-M18S | ASPEN |  | D(A,C,E)37D3J+TDR | BGH97M080B3A | 22000 | 15.5 | 8.1 | 23600 | 18400 | 77.97% | 2.6 | 0 | 9.8 |  |  |  | No | R-454B | Residential & Commercial
218362623 |  | 2.6333 | Central HP <5.4 tons | BOSCH | HRCU-A-CB (Split System: Heat Pump with Remote Outdoor Unit-Air-Source) | BOHA-36RTB-M18S | ASPEN |  | D(A,C,E)37D3J+TDR | BGH97M080B3A | 31600 | 16 | 8.1 | 35400 | 32000 | 90.4% | 2.53 | 0 | 9.8 |  |  |  | No | R-454B | Residential & Commercial
218362624 |  | 3.3333 | Central HP <5.4 tons | BOSCH | HRCU-A-CB (Split System: Heat Pump with Remote Outdoor Unit-Air-Source) | BOHA-60MTB-M18S | ASPEN |  | D(A,C,E)49B3J+TDR | BGH97M080B3A | 40000 | 16 | 8.1 | 43000 | 43500 | 101.2% | 2.64 | 0 | 9.8 |  |  |  | No | R-454B | Residential & Commercial
218362626 |  | 2.6833 | Central HP <5.4 tons | BOSCH | HRCU-A-CB (Split System: Heat Pump with Remote Outdoor Unit-Air-Source) | BOHA-36MTB-M18S | ASPEN |  | D(A,C,E)37D3J+TDR | BGH97M080C4A | 32200 | 16 | 8.5 | 35200 | 32000 | 90.91% | 2.57 | 0 | 10 |  |  |  | No | R-454B | Residential & Commercial
218362628 |  | 3.3333 | Central HP <5.4 tons | BOSCH | HRCU-A-CB (Split System: Heat Pump with Remote Outdoor Unit-Air-Source) | BOHA-60MTB-M18S | ASPEN |  | D(A,C,E)49B3J+TDR | BGH97M080C4A | 40000 | 16 | 8.1 | 44000 | 43000 | 97.73% | 2.63 | 0 | 9.8 |  |  |  | No | R-454B | Residential & Commercial
218362630 |  | 2.6667 | Central HP <5.4 tons | BOSCH | HRCU-A-CB (Split System: Heat Pump with Remote Outdoor Unit-Air-Source) | BOHA-36MTB-M18S | ASPEN |  | D(A,C,E)37D3J+TDR | BGH97M100C5A | 32000 | 16 | 8.1 | 35200 | 32000 | 90.91% | 2.57 | 0 | 10.5 |  |  |  | No | R-454B | Residential & Commercial
218362632 |  | 3.4167 | Central HP <5.4 tons | BOSCH | HRCU-A-CB (Split System: Heat Pump with Remote Outdoor Unit-Air-Source) | BOHA-60MTB-M18S | ASPEN |  | D(A,C,E)49B3J+TDR | BGH97M100C5A | 41000 | 16 | 8.1 | 46000 | 45000 | 97.83% | 2.59 | 0 | 9.8 |  |  |  | No | R-454B | Residential & Commercial
218362634 |  | 3.5 | Central HP <5.4 tons | BOSCH | HRCU-A-CB (Split System: Heat Pump with Remote Outdoor Unit-Air-Source) | BOHA-60MTB-M18S | ASPEN |  | D(A,C,E)49B3J+TDR | BGH97M100D5A | 42000 | 16 | 8.1 | 46000 | 45000 | 97.83% | 2.59 | 0 | 9.8 |  |  |  | No | R-454B | Residential & Commercial
218362636 |  | 3.5 | Central HP <5.4 tons | BOSCH | HRCU-A-CB (Split System: Heat Pump with Remote Outdoor Unit-Air-Source) | BOHA-60MTB-M18S | ASPEN |  | D(A,C,E)49B3J+TDR | BGH97M120D5A | 42000 | 16 | 8.1 | 46000 | 45000 | 97.83% | 2.59 | 0 | 9.8 |  |  |  | No | R-454B | Residential & Commercial
218378015 |  | 2.6 | Central HP <5.4 tons | BOSCH | HRCU-A-C (Split System: Heat Pump with Remote Outdoor Unit with No Indoor Fan --Air Source) | BOVB-36MTB-M19E | ADP |  | M36G33*+TXV+TD | 0 | 31200 | 15.2 | 8.9 | 36000 | 32400 | 90% | 1.88 | 0 | 10.5 |  |  |  | No | R-454B | Residential & Commercial
218378016 |  | 2.6 | Central HP <5.4 tons | BOSCH | HRCU-A-C (Split System: Heat Pump with Remote Outdoor Unit with No Indoor Fan --Air Source) | BOVB-36MTB-M19E | ADP |  | M36E34*+TXV+TD | 0 | 31200 | 15.2 | 9 | 36000 | 32400 | 90% | 1.9 | 0 | 10.5 |  |  |  | No | R-454B | Residential & Commercial
218378025 |  | 1.8833 | Central HP <5.4 tons | BOSCH | HRCU-A-CB (Split System: Heat Pump with Remote Outdoor Unit-Air-Source) | BOVB-24RTB-M15S | ADP |  | M30E31*+TXV+AMHE3D | 0 | 22600 | 17 | 8.1 | 24000 | 16800 | 70% | 1.78 | 0 | 11 |  |  |  | No | R-454B | Residential & Commercial
218378027 |  | 2.7 | Central HP <5.4 tons | BOSCH | HRCU-A-CB (Split System: Heat Pump with Remote Outdoor Unit-Air-Source) | BOVB-36MTB-M19E | ADP |  | M36G33*+TXV+AMHE3D | 0 | 32400 | 16 | 8.9 | 36000 | 32400 | 90% | 1.88 | 0 | 10.5 |  |  |  | No | R-454B | Residential & Commercial
218378028 |  | 2.7333 | Central HP <5.4 tons | BOSCH | HRCU-A-CB (Split System: Heat Pump with Remote Outdoor Unit-Air-Source) | BOVB-36MTB-M19E | ADP |  | M36E34*+TXV+AMHE4D | 0 | 32800 | 16 | 9 | 36000 | 32400 | 90% | 1.9 | 0 | 10.5 |  |  |  | No | R-454B | Residential & Commercial
218378029 |  | 2.7333 | Central HP <5.4 tons | BOSCH | HRCU-A-CB (Split System: Heat Pump with Remote Outdoor Unit-Air-Source) | BOVB-36MTB-M19E | ADP |  | M36E34*+TXV+AMHE3D | 0 | 32800 | 16 | 9 | 36000 | 32400 | 90% | 1.9 | 0 | 10.5 |  |  |  | No | R-454B | Residential & Commercial
218378030 |  | 2.8333 | Central HP <5.4 tons | BOSCH | HRCU-A-CB (Split System: Heat Pump with Remote Outdoor Unit-Air-Source) | BOVB-36MTB-M19E | ADP |  | M36G59*+TXV+AMHE4D | 0 | 34000 | 16 | 9 | 36000 | 32400 | 90% | 1.9 | 0 | 11 |  |  |  | No | R-454B | Residential & Commercial
218378031 |  | 2.8167 | Central HP <5.4 tons | BOSCH | HRCU-A-CB (Split System: Heat Pump with Remote Outdoor Unit-Air-Source) | BOVB-36MTB-M19E | ADP |  | M36G59*+TXV+AMHE3D | 0 | 33800 | 16 | 9 | 36000 | 32400 | 90% | 1.9 | 0 | 11 |  |  |  | No | R-454B | Residential & Commercial
218432352 |  | 1.9667 | Central HP <5.4 tons | BOSCH | HRCU-A-CB (Split System: Heat Pump with Remote Outdoor Unit-Air-Source) | BOVB-36RTB-M20S | ADP |  | FE*G34*36+TXV | 0 | 23600 | 19 | 9.5 | 24000 | 17000 | 70.83% | 2 | 0 | 12.5 |  |  |  | No | R-454B | Residential & Commercial
218432353 |  | 2 | Central HP <5.4 tons | BOSCH | HRCU-A-CB (Split System: Heat Pump with Remote Outdoor Unit-Air-Source) | BOVB-36RTB-M20S | ADP |  | FE*TT1*37+TXV | 0 | 24000 | 20 | 9.5 | 24000 | 17000 | 70.83% | 2 | 0 | 13 |  |  |  | No | R-454B | Residential & Commercial
218432354 |  | 1.9833 | Central HP <5.4 tons | BOSCH | HRCU-A-CB (Split System: Heat Pump with Remote Outdoor Unit-Air-Source) | BOVB-36RTB-M20S | ADP |  | PL36H***P44*+TXV+AEFE3A* | 0 | 23800 | 19 | 9.5 | 24000 | 17000 | 70.83% | 2 | 0 | 13 |  |  |  | No | R-454B | Residential & Commercial
218448588 |  | 1.8833 | Central HP <5.4 tons | BOSCH | HRCU-A-CB (Split System: Heat Pump with Remote Outdoor Unit-Air-Source) | BOVB-24RTB-M15S | ADP |  | CP2403A*+TXV+TD | 0 | 22600 | 15.2 | 8.25 | 24000 | 16800 | 70% | 1.8 | 0 | 11 |  |  |  | No | R-454B | Residential & Commercial
218448589 |  | 1.8833 | Central HP <5.4 tons | BOSCH | HRCU-A-CB (Split System: Heat Pump with Remote Outdoor Unit-Air-Source) | BOVB-24RTB-M15S | ADP |  | CP2903A*+TXV+TD | 0 | 22600 | 15.2 | 8.25 | 24000 | 16800 | 70% | 1.8 | 0 | 11 |  |  |  | No | R-454B | Residential & Commercial
218448590 |  | 1.9 | Central HP <5.4 tons | BOSCH | HRCU-A-CB (Split System: Heat Pump with Remote Outdoor Unit-Air-Source) | BOVB-24RTB-M15S | ADP |  | CP3005A*+TXV+TD | 0 | 22800 | 15.2 | 8.3 | 24000 | 16800 | 70% | 1.8 | 0 | 11 |  |  |  | No | R-454B | Residential & Commercial
218448591 |  | 1.8667 | Central HP <5.4 tons | BOSCH | HRCU-A-CB (Split System: Heat Pump with Remote Outdoor Unit-Air-Source) | BOVB-24RTB-M15S | ADP |  | CE2301A*+TXV | 0 | 22400 | 17 | 8.1 | 24000 | 16800 | 70% | 1.78 | 0 | 11 |  |  |  | No | R-454B | Residential & Commercial
218448592 |  | 1.8667 | Central HP <5.4 tons | BOSCH | HRCU-A-CB (Split System: Heat Pump with Remote Outdoor Unit-Air-Source) | BOVB-24RTB-M15S | ADP |  | CE2301C*+TXV | 0 | 22400 | 17 | 8.1 | 24000 | 16800 | 70% | 1.78 | 0 | 11 |  |  |  | No | R-454B | Residential & Commercial
218448593 |  | 1.9 | Central HP <5.4 tons | BOSCH | HRCU-A-CB (Split System: Heat Pump with Remote Outdoor Unit-Air-Source) | BOVB-24RTB-M15S | ADP |  | CE2403A*+TXV | 0 | 22800 | 17 | 8.2 | 24000 | 16800 | 70% | 1.78 | 0 | 11 |  |  |  | No | R-454B | Residential & Commercial
218448594 |  | 1.9333 | Central HP <5.4 tons | BOSCH | HRCU-A-CB (Split System: Heat Pump with Remote Outdoor Unit-Air-Source) | BOVB-24RTB-M15S | ADP |  | CE3005A*+TXV | 0 | 23200 | 17 | 8.3 | 24000 | 16800 | 70% | 1.8 | 0 | 11 |  |  |  | No | R-454B | Residential & Commercial
218448612 |  | 1.9 | Central HP <5.4 tons | BOSCH | HRCU-A-CB (Split System: Heat Pump with Remote Outdoor Unit-Air-Source) | BOVA-36RTB-M20S | ADP |  | CP3005A*+TXV+TD | 0 | 22800 | 17 | 9.3 | 24000 | 17000 | 70.83% | 1.96 | 0 | 12 |  |  |  | No | R-454B | Residential & Commercial
218470796 |  | 2 | Central HP <5.4 tons | BOSCH | HRCU-A-CB (Split System: Heat Pump with Remote Outdoor Unit-Air-Source) | BOHA-24MTB-M18S |  |  | BMAC3036BBTA+BMXFBCTA | 0 | 24000 | 15.2 | 8.4 | 24000 | 20000 | 83.33% | 2 | 0 | 9.6 |  |  |  | No | R-454B | Residential & Commercial
218470797 |  | 2 | Central HP <5.4 tons | BOSCH | HRCU-A-CB (Split System: Heat Pump with Remote Outdoor Unit-Air-Source) | BOHA-24MTB-M18S |  |  | BMAC2430BBTA+BMXFBCTA | 0 | 24000 | 15.2 | 8.4 | 24000 | 20000 | 83.33% | 2 | 0 | 9.6 |  |  |  | No | R-454B | Residential & Commercial
218470798 |  | 2 | Central HP <5.4 tons | BOSCH | HRCU-A-CB (Split System: Heat Pump with Remote Outdoor Unit-Air-Source) | BOHA-24MTB-M18S |  |  | BMAC2430ABTA+BMXFACTA | 0 | 24000 | 15.2 | 8.4 | 24000 | 20000 | 83.33% | 2 | 0 | 9.6 |  |  |  | No | R-454B | Residential & Commercial
218470799 |  | 3 | Central HP <5.4 tons | BOSCH | HRCU-A-CB (Split System: Heat Pump with Remote Outdoor Unit-Air-Source) | BOHA-36MTB-M18S |  |  | BMAC4248CBTA+BMXFCCTA | 0 | 36000 | 15.7 | 8.7 | 36000 | 32000 | 88.89% | 2 | 0 | 10.7 |  |  |  | No | R-454B | Residential & Commercial
218470800 |  | 3 | Central HP <5.4 tons | BOSCH | HRCU-A-CB (Split System: Heat Pump with Remote Outdoor Unit-Air-Source) | BOHA-36MTB-M18S |  |  | BMAC4248BBTA+BMXFBCTA | 0 | 36000 | 17 | 8.7 | 36000 | 32000 | 88.89% | 2 | 0 | 10.6 |  |  |  | No | R-454B | Residential & Commercial
218470802 |  | 3 | Central HP <5.4 tons | BOSCH | HRCU-A-CB (Split System: Heat Pump with Remote Outdoor Unit-Air-Source) | BOHA-36MTB-M18S |  |  | BMAC3036BBTA+BMXFBCTA | 0 | 36000 | 16.3 | 8.2 | 36000 | 32000 | 88.89% | 1.9 | 0 | 10 |  |  |  | No | R-454B | Residential & Commercial
218470803 |  | 3 | Central HP <5.4 tons | BOSCH | HRCU-A-CB (Split System: Heat Pump with Remote Outdoor Unit-Air-Source) | BOHA-36MTB-M18S |  |  | BMAC3036ABTA+BMXFACTA | 0 | 36000 | 16 | 8.1 | 36000 | 32000 | 88.89% | 1.9 | 0 | 9.7 |  |  |  | No | R-454B | Residential & Commercial
218470804 |  | 5 | Central HP <5.4 tons | BOSCH | HRCU-A-CB (Split System: Heat Pump with Remote Outdoor Unit-Air-Source) | BOHA-60MTB-M18S |  |  | BMAC4860DBTA+BMXFDCTA | 0 | 60000 | 16.8 | 8.3 | 60000 | 45000 | 75% | 1.8 | 0 | 9.1 |  |  |  | No | R-454B | Residential & Commercial
218470805 |  | 5 | Central HP <5.4 tons | BOSCH | HRCU-A-CB (Split System: Heat Pump with Remote Outdoor Unit-Air-Source) | BOHA-60MTB-M18S |  |  | BMAC4860CBTA+BMXFCCTA | 0 | 60000 | 16.7 | 8.3 | 60000 | 45000 | 75% | 1.8 | 0 | 9.1 |  |  |  | No | R-454B | Residential & Commercial
218470806 |  | 4 | Central HP <5.4 tons | BOSCH | HRCU-A-CB (Split System: Heat Pump with Remote Outdoor Unit-Air-Source) | BOHA-60MTB-M18S |  |  | BMAC4248DBTA+BMXFDCTA | 0 | 48000 | 16.3 | 8.4 | 48000 | 40000 | 83.33% | 1.8 | 0 | 9.7 |  |  |  | No | R-454B | Residential & Commercial
218470807 |  | 4 | Central HP <5.4 tons | BOSCH | HRCU-A-CB (Split System: Heat Pump with Remote Outdoor Unit-Air-Source) | BOHA-60MTB-M18S |  |  | BMAC4248BBTA+BMXFBCTA | 0 | 48000 | 16.6 | 8.1 | 48000 | 39000 | 81.25% | 1.8 | 0 | 9.3 |  |  |  | No | R-454B | Residential & Commercial
218470808 |  | 4 | Central HP <5.4 tons | BOSCH | HRCU-A-CB (Split System: Heat Pump with Remote Outdoor Unit-Air-Source) | BOHA-60MTB-M18S |  |  | BMAC4248CBTA+BMXFCCTA | 0 | 48000 | 16.6 | 8.5 | 48000 | 40000 | 83.33% | 1.8 | 0 | 9.7 |  |  |  | No | R-454B | Residential & Commercial
218470826 |  | 3 | Central HP <5.4 tons | BOSCH | HRCU-A-CB (Split System: Heat Pump with Remote Outdoor Unit-Air-Source) | BOHA-36RTB-M18S |  |  | BMAC4248CBTA+BMXFCCTA | 0 | 36000 | 15.2 | 8.5 | 36000 | 28000 | 77.78% | 1.9 | 0 | 10.5 |  |  |  | No | R-454B | Residential & Commercial
218470827 |  | 3 | Central HP <5.4 tons | BOSCH | HRCU-A-CB (Split System: Heat Pump with Remote Outdoor Unit-Air-Source) | BOHA-36RTB-M18S |  |  | BMAC4248BBTA+BMXFBCTA | 0 | 36000 | 16 | 8.5 | 36000 | 28000 | 77.78% | 1.9 | 0 | 10.4 |  |  |  | No | R-454B | Residential & Commercial
218470831 |  | 5 | Central HP <5.4 tons | BOSCH | HRCU-A-CB (Split System: Heat Pump with Remote Outdoor Unit-Air-Source) | BOHA-60RTB-M18S |  |  | BMAC4860DBTA+BMXFDCTA | 0 | 60000 | 16 | 8.1 | 60000 | 42000 | 70% | 1.8 | 0 | 8.9 |  |  |  | No | R-454B | Residential & Commercial
218470832 |  | 5 | Central HP <5.4 tons | BOSCH | HRCU-A-CB (Split System: Heat Pump with Remote Outdoor Unit-Air-Source) | BOHA-60RTB-M18S |  |  | BMAC4860CBTA+BMXFCCTA | 0 | 60000 | 16 | 8.1 | 60000 | 42000 | 70% | 1.8 | 0 | 8.9 |  |  |  | No | R-454B | Residential & Commercial
218470834 |  | 4 | Central HP <5.4 tons | BOSCH | HRCU-A-CB (Split System: Heat Pump with Remote Outdoor Unit-Air-Source) | BOHA-60RTB-M18S |  |  | BMAC4248DBTA+BMXFDCTA | 0 | 48000 | 15.2 | 8.2 | 48000 | 36000 | 75% | 1.8 | 0 | 9.5 |  |  |  | No | R-454B | Residential & Commercial
218470835 |  | 4 | Central HP <5.4 tons | BOSCH | HRCU-A-CB (Split System: Heat Pump with Remote Outdoor Unit-Air-Source) | BOHA-60RTB-M18S |  |  | BMAC4248CBTA+BMXFCCTA | 0 | 48000 | 15.7 | 8.3 | 48000 | 36000 | 75% | 1.8 | 0 | 9.5 |  |  |  | No | R-454B | Residential & Commercial
215745973 |  | 0.5 | Mini/Multi Split | Custom Comfort | HRCU-A-CB-O | CCOXHBSZ06HP |  | Mini-Splits(Non-Ducted) | CCOXHBWM06 |  | 6000 | 25.5 | 14.8 | 7000 | 7700 | 110% | 2.39 | 0 | 18 |  |  |  | No | R-454B | Residential & Commercial
215745974 |  | 0.75 | Mini/Multi Split | Custom Comfort | HRCU-A-CB-O | CCOXHBSZ09HP |  | Mini-Splits(Non-Ducted) | CCOXHBWM09 |  | 9000 | 27.4 | 12.5 | 12000 | 11500 | 95.83% | 1.8 | 0 | 15.4 |  |  |  | No | R-454B | Residential & Commercial
215745975 |  | 1 | Mini/Multi Split | Custom Comfort | HRCU-A-CB-O | CCOXHBSZ12HP |  | Mini-Splits(Non-Ducted) | CCOXHBWM12 |  | 12000 | 25.4 | 10.5 | 12000 | 11500 | 95.83% | 1.8 | 0 | 13.4 |  |  |  | No | R-454B | Residential & Commercial
215745976 |  | 1.5 | Mini/Multi Split | Custom Comfort | HRCU-A-CB-O | CCOXHBSZ17HP |  | Mini-Splits(Non-Ducted) | CCOXHBWM18 |  | 18000 | 21.4 | 11 | 18000 | 18000 | 100% | 1.92 | 0 | 12.5 |  |  |  | No | R-454B | Residential & Commercial
215745977 |  | 2 | Mini/Multi Split | Custom Comfort | HRCU-A-CB-O | CCOXHBSZ24HP |  | Mini-Splits(Non-Ducted) | CCOXHBWM24 |  | 24000 | 21 | 13.5 | 29000 | 24200 | 83.45% | 2.34 | 0 | 13 |  |  |  | No | R-454B | Residential & Commercial
215745978 |  | 2.75 | Mini/Multi Split | Custom Comfort | HRCU-A-CB-O | CCOXHBSZ33HP |  | Mini-Splits(Non-Ducted) | CCOXHBWM33 |  | 33000 | 19.5 | 10.5 | 36000 | 35000 | 97.22% | 1.98 | 0 | 12 |  |  |  | No | R-454B | Residential & Commercial
215745979 |  | 0.75 | Mini/Multi Split | Custom Comfort | HRCU-A-CB-O | CCOXHBSZ09HP |  | Mini-Splits(Non-Ducted) | CCOXHB4C09 |  | 9000 | 22.6 | 12.1 | 10000 | 11000 | 110% | 1.84 | 0 | 14 |  |  |  | No | R-454B | Residential & Commercial
215745980 |  | 1 | Mini/Multi Split | Custom Comfort | HRCU-A-CB-O | CCOXHBSZ12HP |  | Mini-Splits(Non-Ducted) | CCOXHB4C12 |  | 12000 | 22.2 | 11.6 | 12000 | 11500 | 95.83% | 2 | 0 | 12.5 |  |  |  | No | R-454B | Residential & Commercial
215745981 |  | 1.3333 | Mini/Multi Split | Custom Comfort | HRCU-A-CB-O | CCOXHBSZ17HP |  | Mini-Splits(Non-Ducted) | CCOXHB4C18 |  | 16000 | 20 | 12.3 | 19000 | 17000 | 89.47% | 1.9 | 0 | 12.5 |  |  |  | No | R-454B | Residential & Commercial
215745982 |  | 1.95 | Mini/Multi Split | Custom Comfort | HRCU-A-CB-O | CCOXHBSZ24HP |  | Mini-Splits(Non-Ducted) | CCOXHB4C24 |  | 23400 | 20.7 | 11.6 | 25000 | 23800 | 95.2% | 2.23 | 0 | 12 |  |  |  | No | R-454B | Residential & Commercial
215745983 |  | 0.54167 | Mini/Multi Split | Custom Comfort | HRCU-A-CB | CCOXHBSZ06HP |  | Mini-Splits(Ducted) | CCOXHBSD06 |  | 6500 | 21.4 | 13.8 | 8000 | 7800 | 97.5% | 2.4 | 0 | 14.4 |  |  |  | No | R-454B | Residential & Commercial
215745984 |  | 0.75 | Mini/Multi Split | Custom Comfort | HRCU-A-CB | CCOXHBSZ09HP |  | Mini-Splits(Ducted) | CCOXHBSD09 |  | 9000 | 20.5 | 13.8 | 9900 | 11900 | 120.2% | 1.85 | 0 | 14 |  |  |  | No | R-454B | Residential & Commercial
215745985 |  | 1 | Mini/Multi Split | Custom Comfort | HRCU-A-CB | CCOXHBSZ12HP |  | Mini-Splits(Ducted) | CCOXHBSD12 |  | 12000 | 20 | 10.6 | 12000 | 12000 | 100% | 1.95 | 0 | 12 |  |  |  | No | R-454B | Residential & Commercial
215745986 |  | 1.4583 | Mini/Multi Split | Custom Comfort | HRCU-A-CB | CCOXHBSZ17HP |  | Mini-Splits(Ducted) | CCOXHBSD18 |  | 17500 | 18.4 | 11.1 | 19500 | 18000 | 92.31% | 2.1 | 0 | 12 |  |  |  | No | R-454B | Residential & Commercial
215745987 |  | 2 | Mini/Multi Split | Custom Comfort | HRCU-A-CB | CCOXHBSZ24HP |  | Mini-Splits(Ducted) | CCOXHBSD24 |  | 24000 | 19 | 11.7 | 26000 | 24000 | 92.31% | 2.18 | 0 | 12 |  |  |  | No | R-454B | Residential & Commercial
215745988 |  | 0.75 | Mini/Multi Split | Custom Comfort | HRCU-A-CB-O | CCOXHBSZ09HP |  | Mini-Splits(Non-Ducted) | CCOXHBFM09 |  | 9000 | 27.2 | 10.9 | 9000 | 11300 | 125.6% | 1.84 | 0 | 15.1 |  |  |  | No | R-454B | Residential & Commercial
215745989 |  | 1 | Mini/Multi Split | Custom Comfort | HRCU-A-CB-O | CCOXHBSZ12HP |  | Mini-Splits(Non-Ducted) | CCOXHBFM12 |  | 12000 | 25 | 10.5 | 12000 | 11300 | 94.17% | 1.88 | 0 | 12.5 |  |  |  | No | R-454B | Residential & Commercial
215745990 |  | 1.3333 | Mini/Multi Split | Custom Comfort | HRCU-A-CB-O | CCOXHBSZ17HP |  | Mini-Splits(Non-Ducted) | CCOXHBFM18 |  | 16000 | 20 | 10.3 | 17000 | 17500 | 102.9% | 1.95 | 0 | 12.5 |  |  |  | No | R-454B | Residential & Commercial
215745991 |  | 1.4167 | Mini/Multi Split | Custom Comfort | HRCU-A-CB-O | CCOXHBSZ17HP |  | Mini-Splits(Non-Ducted) | CCOXHBFC18 |  | 17000 | 20.4 | 10.3 | 19000 | 17000 | 89.47% | 1.86 | 0 | 12.5 |  |  |  | No | R-454B | Residential & Commercial
215745992 |  | 1.8333 | Mini/Multi Split | Custom Comfort | HRCU-A-CB-O | CCOXHBSZ24HP |  | Mini-Splits(Non-Ducted) | CCOXHBFC24 |  | 22000 | 20.4 | 12.1 | 26000 | 24200 | 93.08% | 2.16 | 0 | 12 |  |  |  | No | R-454B | Residential & Commercial
215745993 |  | 0.54167 | Mini/Multi Split | Custom Comfort | HRCU-A-CB-O | CCOXHBSZ06HP |  | Mini-Splits(Non-Ducted) | CCOXHB1C06 |  | 6500 | 22 | 12 | 7400 | 8100 | 109.5% | 2.4 | 0 | 15 |  |  |  | No | R-454B | Residential & Commercial
215745994 |  | 0.75 | Mini/Multi Split | Custom Comfort | HRCU-A-CB-O | CCOXHBSZ09HP |  | Mini-Splits(Non-Ducted) | CCOXHB1C09 |  | 9000 | 24 | 12.1 | 10900 | 10600 | 97.25% | 1.83 | 0 | 14.6 |  |  |  | No | R-454B | Residential & Commercial
215745995 |  | 1 | Mini/Multi Split | Custom Comfort | HRCU-A-CB-O | CCOXHBSZ12HP |  | Mini-Splits(Non-Ducted) | CCOXHB1C12 |  | 12000 | 23 | 10 | 12500 | 11500 | 92% | 2 | 0 | 13 |  |  |  | No | R-454B | Residential & Commercial
215745996 |  | 1.3917 | Mini/Multi Split | Custom Comfort | HRCU-A-CB-O | CCOXHBSZ17HP |  | Mini-Splits(Non-Ducted) | CCOXHB1C18 |  | 16700 | 20.6 | 12.2 | 20000 | 17500 | 87.5% | 1.89 | 0 | 12.5 |  |  |  | No | R-454B | Residential & Commercial
215745997 |  | 3.05 | Mini/Multi Split | Custom Comfort | HRCU-A-CB-O | CCOXHBSZ36CHP |  | Mini-Splits(Non-Ducted) | CCOXHB4C36 |  | 36600 | 21.2 | 10.6 | 37000 | 37000 | 100% | 1.95 | 0 | 12 |  |  |  | No | R-454B | Residential & Commercial
215745998 |  | 4 | Mini/Multi Split | Custom Comfort | HRCU-A-CB-O | CCOXHBSZ48CHP |  | Mini-Splits(Non-Ducted) | CCOXHB4C48 |  | 48000 | 18 | 11 | 53000 | 47500 | 89.62% | 1.96 | 0 | 10 |  |  |  | No | R-454B | Residential & Commercial
215745999 |  | 3 | Mini/Multi Split | Custom Comfort | HRCU-A-CB | CCOXHBSZ36CHP |  | Mini-Splits(Ducted) | CCOXHBSD36 |  | 36000 | 17.7 | 11.1 | 42000 | 37600 | 89.52% | 2.1 | 0 | 12 |  |  |  | No | R-454B | Residential & Commercial
215746000 |  | 4 | Mini/Multi Split | Custom Comfort | HRCU-A-CB | CCOXHBSZ48CHP |  | Mini-Splits(Ducted) | CCOXHBSD48 |  | 48000 | 16.7 | 10.8 | 52000 | 47500 | 91.35% | 2 | 0 | 10.4 |  |  |  | No | R-454B | Residential & Commercial
215746001 |  | 4.5833 | Mini/Multi Split | Custom Comfort | HRCU-A-CB | CCOXHBSZ60CHP |  | Mini-Splits(Ducted) | CCOXHBSD60 |  | 55000 | 15.8 | 10.4 | 60000 | 53500 | 89.17% | 2.1 | 0 | 10.2 |  |  |  | No | R-454B | Residential & Commercial
215746002 |  | 3.0333 | Mini/Multi Split | Custom Comfort | HRCU-A-CB-O | CCOXHBSZ36CHP |  | Mini-Splits(Non-Ducted) | CCOXHBFC36 |  | 36400 | 20 | 10.8 | 38000 | 39500 | 103.9% | 2.02 | 0 | 12 |  |  |  | No | R-454B | Residential & Commercial
215746003 |  | 4 | Mini/Multi Split | Custom Comfort | HRCU-A-CB-O | CCOXHBSZ48CHP |  | Mini-Splits(Non-Ducted) | CCOXHBFC48 |  | 48000 | 18.5 | 10.1 | 52000 | 47000 | 90.38% | 1.83 | 0 | 9.4 |  |  |  | No | R-454B | Residential & Commercial
215746004 |  | 4.5 | Mini/Multi Split | Custom Comfort | HRCU-A-CB-O | CCOXHBSZ60CHP |  | Mini-Splits(Non-Ducted) | CCOXHBFC60 |  | 54000 | 18 | 10.7 | 60000 | 54000 | 90% | 1.91 | 0 | 9 |  |  |  | No | R-454B | Residential & Commercial
215746005 |  | 1.5833 | Mini/Multi Split | Custom Comfort | HMSV-A-CB-O | CCOXHBMZ318HP |  | Non-Ducted Indoor Units |  |  | 19000 | 25 | 10.4 | 20000 | 19000 | 95% | 2 | 0 | 15 |  |  |  | No | R-454B | Residential & Commercial
215746006 |  | 1.5833 | Mini/Multi Split | Custom Comfort | HMSV-A-CB | CCOXHBMZ318HP |  | Ducted Indoor Units |  |  | 19000 | 20 | 10 | 20000 | 18000 | 90% | 2 | 0 | 13 |  |  |  | No | R-454B | Residential & Commercial
215746007 |  | 1.5833 | Mini/Multi Split | Custom Comfort | HMSV-A-CB | CCOXHBMZ318HP |  | Mixed Ducted and Non-Ducted Indoor Units |  |  | 19000 | 22.5 | 10.2 | 20000 | 18500 | 92.5% | 2 | 0 | 14 |  |  |  | No | R-454B | Residential & Commercial
215746008 |  | 2.25 | Mini/Multi Split | Custom Comfort | HMSV-A-CB-O | CCOXHBMZ427HP |  | Non-Ducted Indoor Units |  |  | 27000 | 23 | 10.5 | 27000 | 27000 | 100% | 2 | 0 | 12.5 |  |  |  | No | R-454B | Residential & Commercial
215746009 |  | 2.3333 | Mini/Multi Split | Custom Comfort | HMSV-A-CB | CCOXHBMZ427HP |  | Ducted Indoor Units |  |  | 28000 | 19 | 9.5 | 28000 | 27000 | 96.43% | 2 | 0 | 12 |  |  |  | No | R-454B | Residential & Commercial
215746010 |  | 2.2833 | Mini/Multi Split | Custom Comfort | HMSV-A-CB | CCOXHBMZ427HP |  | Mixed Ducted and Non-Ducted Indoor Units |  |  | 27400 | 21 | 10 | 27400 | 27000 | 98.54% | 2 | 0 | 12.25 |  |  |  | No | R-454B | Residential & Commercial
215746011 |  | 3 | Mini/Multi Split | Custom Comfort | HMSV-A-CB-O | CCOXHBMZ536HP |  | Non-Ducted Indoor Units |  |  | 36000 | 23 | 10.7 | 36000 | 36000 | 100% | 2 | 0 | 13 |  |  |  | No | R-454B | Residential & Commercial
215746012 |  | 3 | Mini/Multi Split | Custom Comfort | HMSV-A-CB | CCOXHBMZ536HP |  | Ducted Indoor Units |  |  | 36000 | 19.4 | 10.4 | 36000 | 38000 | 105.6% | 2 | 0 | 12 |  |  |  | No | R-454B | Residential & Commercial
215746013 |  | 3 | Mini/Multi Split | Custom Comfort | HMSV-A-CB | CCOXHBMZ536HP |  | Mixed Ducted and Non-Ducted Indoor Units |  |  | 36000 | 21.2 | 10.55 | 36000 | 37000 | 102.8% | 2 | 0 | 12.5 |  |  |  | No | R-454B | Residential & Commercial
215746014 |  | 3.9167 | Mini/Multi Split | Custom Comfort | HMSV-A-CB-O | CCOXHBMZ648HP |  | Non-Ducted Indoor Units |  |  | 47000 | 23 | 11 | 49000 | 47000 | 95.92% | 2 | 0 | 12 |  |  |  | No | R-454B | Residential & Commercial
215746015 |  | 3.9167 | Mini/Multi Split | Custom Comfort | HMSV-A-CB | CCOXHBMZ648HP |  | Ducted Indoor Units |  |  | 47000 | 20.4 | 11 | 48000 | 48000 | 100% | 2 | 0 | 11.7 |  |  |  | No | R-454B | Residential & Commercial
215746016 |  | 3.9167 | Mini/Multi Split | Custom Comfort | HMSV-A-CB | CCOXHBMZ648HP |  | Mixed Ducted and Non-Ducted Indoor Units |  |  | 47000 | 21.7 | 11 | 48500 | 47500 | 97.94% | 2 | 0 | 11.85 |  |  |  | No | R-454B | Residential & Commercial
215746017 |  | 4.25 | Mini/Multi Split | Custom Comfort | HMSV-A-CB-O | CCOXHBMZ655HP |  | Non-Ducted Indoor Units |  |  | 51000 | 22.2 | 10.5 | 55000 | 47000 | 85.45% | 2 | 0 | 12 |  |  |  | No | R-454B | Residential & Commercial
215746018 |  | 4.4167 | Mini/Multi Split | Custom Comfort | HMSV-A-CB | CCOXHBMZ655HP |  | Ducted Indoor Units |  |  | 53000 | 20 | 10.7 | 55000 | 48000 | 87.27% | 2.1 | 0 | 11.7 |  |  |  | No | R-454B | Residential & Commercial
215746019 |  | 4.3333 | Mini/Multi Split | Custom Comfort | HMSV-A-CB | CCOXHBMZ655HP |  | Mixed Ducted and Non-Ducted Indoor Units |  |  | 52000 | 21.1 | 10.6 | 55000 | 47500 | 86.36% | 2.05 | 0 | 11.85 |  |  |  | No | R-454B | Residential & Commercial
215746020 |  | 1.5 | Central HP <5.4 tons | Custom Comfort | HRCU-A-CB (Split System: Heat Pump with Remote Outdoor Unit-Air-Source) | CCOXHBSZ17HP |  |  | CCOXHBAHU18 | 0 | 18000 | 18 | 10 | 19500 | 18000 | 92.31% | 2.2 | 0 | 12 |  |  |  | No | R-454B | Residential & Commercial
215746021 |  | 1.9167 | Central HP <5.4 tons | Custom Comfort | HRCU-A-CB (Split System: Heat Pump with Remote Outdoor Unit-Air-Source) | CCOXHBSZ24HP |  |  | CCOXHBAHU24 | 0 | 23000 | 18.7 | 10 | 26000 | 23600 | 90.77% | 2.16 | 0 | 12 |  |  |  | No | R-454B | Residential & Commercial
215746022 |  | 2.75 | Central HP <5.4 tons | Custom Comfort | HRCU-A-CB (Split System: Heat Pump with Remote Outdoor Unit-Air-Source) | CCOXHBSZ33HP |  |  | CCOXHBAHU36 | 0 | 33000 | 16.5 | 10 | 35000 | 34000 | 97.14% | 2 | 0 | 11.7 |  |  |  | No | R-454B | Residential & Commercial
215746023 |  | 3 | Central HP <5.4 tons | Custom Comfort | HRCU-A-CB (Split System: Heat Pump with Remote Outdoor Unit-Air-Source) | CCOXHBSZ36CHP |  |  | CCOXHBAHUC36 | 0 | 36000 | 17.2 | 9.5 | 38000 | 38000 | 100% | 2.06 | 0 | 11.7 |  |  |  | No | R-454B | Residential & Commercial
215746024 |  | 4 | Central HP <5.4 tons | Custom Comfort | HRCU-A-CB (Split System: Heat Pump with Remote Outdoor Unit-Air-Source) | CCOXHBSZ48CHP |  |  | CCOXHBAHUC48 | 0 | 48000 | 17 | 10.2 | 50000 | 46000 | 92% | 2 | 0 | 10 |  |  |  | No | R-454B | Residential & Commercial
215746025 |  | 4.5 | Central HP <5.4 tons | Custom Comfort | HRCU-A-CB (Split System: Heat Pump with Remote Outdoor Unit-Air-Source) | CCOXHBSZ60CHP |  |  | CCOXHBAHUC60 | 0 | 54000 | 15.2 | 9.2 | 59000 | 53000 | 89.83% | 2 | 0 | 10 |  |  |  | No | R-454B | Residential & Commercial
215746026 |  | 1.5 | Central HP <5.4 tons | Custom Comfort | HRCU-A-CB (Split System: Heat Pump with Remote Outdoor Unit-Air-Source) | CCOXHB24V18HP |  |  | CCOXHBAH24V18 | 0 | 18000 | 19 | 9.7 | 19000 | 18000 | 94.74% | 2 | 0 | 12.5 |  |  |  | No | R-454B | Residential & Commercial
215746027 |  | 1.9167 | Central HP <5.4 tons | Custom Comfort | HRCU-A-CB (Split System: Heat Pump with Remote Outdoor Unit-Air-Source) | CCOXHB24V24HP |  |  | CCOXHBAH24V24 | 0 | 23000 | 18.3 | 10 | 24000 | 21600 | 90% | 1.87 | 0 | 11.7 |  |  |  | No | R-454B | Residential & Commercial
215746028 |  | 2.5 | Central HP <5.4 tons | Custom Comfort | HRCU-A-CB (Split System: Heat Pump with Remote Outdoor Unit-Air-Source) | CCOXHB24V30HP |  |  | CCOXHBAH24V30 | 0 | 30000 | 16.8 | 10 | 34000 | 32600 | 95.88% | 1.96 | 0 | 11.7 |  |  |  | No | R-454B | Residential & Commercial
215746029 |  | 3 | Central HP <5.4 tons | Custom Comfort | HRCU-A-CB (Split System: Heat Pump with Remote Outdoor Unit-Air-Source) | CCOXHB24V36HP |  |  | CCOXHBAH24V36 | 0 | 36000 | 17.4 | 10.3 | 37000 | 39000 | 105.4% | 1.9 | 0 | 11.7 |  |  |  | No | R-454B | Residential & Commercial
215746030 |  | 4 | Central HP <5.4 tons | Custom Comfort | HRCU-A-CB (Split System: Heat Pump with Remote Outdoor Unit-Air-Source) | CCOXHB24V48HP |  |  | CCOXHBAH24V48 | 0 | 48000 | 16.5 | 9.5 | 50000 | 46000 | 92% | 1.9 | 0 | 10.5 |  |  |  | No | R-454B | Residential & Commercial
215746031 |  | 4.5 | Central HP <5.4 tons | Custom Comfort | HRCU-A-CB (Split System: Heat Pump with Remote Outdoor Unit-Air-Source) | CCOXHB24V60HP |  |  | CCOXHBAH24V60 | 0 | 54000 | 16 | 9 | 56000 | 52000 | 92.86% | 1.8 | 0 | 10 |  |  |  | No | R-454B | Residential & Commercial
216773237 |  | 1.5 | Central HP <5.4 tons | Custom Comfort | HRCU-A-C (Split System: Heat Pump with Remote Outdoor Unit with No Indoor Fan --Air Source) | CCOXHB24V18HP |  |  | CCOBCC1824A | 0 | 18000 | 16.1 | 9.5 | 19000 | 18000 | 94.74% | 2.06 | 0 | 11.7 |  |  |  | No | R-454B | Residential & Commercial
216773238 |  | 2 | Central HP <5.4 tons | Custom Comfort | HRCU-A-C (Split System: Heat Pump with Remote Outdoor Unit with No Indoor Fan --Air Source) | CCOXHB24V24HP |  |  | CCOBCC1824A | 0 | 24000 | 16 | 9.5 | 25000 | 21000 | 84% | 1.8 | 0 | 10 |  |  |  | No | R-454B | Residential & Commercial
216773239 |  | 1.5 | Central HP <5.4 tons | Custom Comfort | HRCU-A-C (Split System: Heat Pump with Remote Outdoor Unit with No Indoor Fan --Air Source) | CCOXHB24V18HP |  |  | CCOBCC1824B | 0 | 18000 | 16.1 | 9.5 | 19000 | 18000 | 94.74% | 2.06 | 0 | 11.7 |  |  |  | No | R-454B | Residential & Commercial
216773240 |  | 2 | Central HP <5.4 tons | Custom Comfort | HRCU-A-C (Split System: Heat Pump with Remote Outdoor Unit with No Indoor Fan --Air Source) | CCOXHB24V24HP |  |  | CCOBCC1824B | 0 | 24000 | 16 | 9.5 | 25000 | 21000 | 84% | 1.8 | 0 | 10 |  |  |  | No | R-454B | Residential & Commercial
216773241 |  | 2.4167 | Central HP <5.4 tons | Custom Comfort | HRCU-A-C (Split System: Heat Pump with Remote Outdoor Unit with No Indoor Fan --Air Source) | CCOXHB24V30HP |  |  | CCOBCC3036B | 0 | 29000 | 16 | 9.6 | 30000 | 32000 | 106.7% | 1.85 | 0 | 11 |  |  |  | No | R-454B | Residential & Commercial
216773242 |  | 3 | Central HP <5.4 tons | Custom Comfort | HRCU-A-C (Split System: Heat Pump with Remote Outdoor Unit with No Indoor Fan --Air Source) | CCOXHB24V36HP |  |  | CCOBCC3036B | 0 | 36000 | 15.8 | 9.4 | 38000 | 36000 | 94.74% | 1.9 | 0 | 10.7 |  |  |  | No | R-454B | Residential & Commercial
216773243 |  | 2.4167 | Central HP <5.4 tons | Custom Comfort | HRCU-A-C (Split System: Heat Pump with Remote Outdoor Unit with No Indoor Fan --Air Source) | CCOXHB24V30HP |  |  | CCOBCC3036C | 0 | 29000 | 16 | 9.6 | 30000 | 32000 | 106.7% | 1.85 | 0 | 11 |  |  |  | No | R-454B | Residential & Commercial
216773244 |  | 3 | Central HP <5.4 tons | Custom Comfort | HRCU-A-C (Split System: Heat Pump with Remote Outdoor Unit with No Indoor Fan --Air Source) | CCOXHB24V36HP |  |  | CCOBCC3036C | 0 | 36000 | 15.8 | 9.4 | 38000 | 36000 | 94.74% | 1.9 | 0 | 10.7 |  |  |  | No | R-454B | Residential & Commercial
216773245 |  | 3.75 | Central HP <5.4 tons | Custom Comfort | HRCU-A-C (Split System: Heat Pump with Remote Outdoor Unit with No Indoor Fan --Air Source) | CCOXHB24V48HP |  |  | CCOBCC4860C | 0 | 45000 | 15.2 | 8.8 | 48000 | 42000 | 87.5% | 1.85 | 0 | 10 |  |  |  | No | R-454B | Residential & Commercial
216773246 |  | 4.3333 | Central HP <5.4 tons | Custom Comfort | HRCU-A-C (Split System: Heat Pump with Remote Outdoor Unit with No Indoor Fan --Air Source) | CCOXHB24V60HP |  |  | CCOBCC4860C | 0 | 52000 | 16 | 8.5 | 56000 | 45000 | 80.36% | 1.8 | 0 | 10 |  |  |  | No | R-454B | Residential & Commercial
216773247 |  | 3.9167 | Central HP <5.4 tons | Custom Comfort | HRCU-A-C (Split System: Heat Pump with Remote Outdoor Unit with No Indoor Fan --Air Source) | CCOXHB24V60HP |  |  | CCOBCC4860D | 0 | 47000 | 15.2 | 8.1 | 58000 | 43000 | 74.14% | 1.83 | 0 | 10 |  |  |  | No | R-454B | Residential & Commercial
217968399 |  | 0.75 | Mini/Multi Split | Custom Comfort | HRCU-A-CB-O | CCOESBSZ09HP |  | Mini-Splits(Non-Ducted) | CCOXHBWM09 |  | 9000 | 25.8 | 12.5 | 10000 | 8000 | 80% | 2.36 | 0 | 14.9 |  |  |  | No | R-454B | Residential & Commercial
217968400 |  | 1 | Mini/Multi Split | Custom Comfort | HRCU-A-CB-O | CCOESBZ12HP |  | Mini-Splits(Non-Ducted) | CCOXHBWM12 |  | 12000 | 25.5 | 10.6 | 12000 | 8400 | 70% | 2.3 | 0 | 13 |  |  |  | No | R-454B | Residential & Commercial
217968401 |  | 1.5 | Mini/Multi Split | Custom Comfort | HRCU-A-CB-O | CCOESBSZ17HP |  | Mini-Splits(Non-Ducted) | CCOXHBWM18 |  | 18000 | 23.5 | 10.8 | 18000 | 12800 | 71.11% | 2.1 | 0 | 12.7 |  |  |  | No | R-454B | Residential & Commercial
217968402 |  | 2 | Mini/Multi Split | Custom Comfort | HRCU-A-CB-O | CCOESBSZ24HP |  | Mini-Splits(Non-Ducted) | CCOXHBWM24 |  | 24000 | 23 | 11.7 | 25000 | 19600 | 78.4% | 2.54 | 0 | 14 |  |  |  | No | R-454B | Residential & Commercial
217968403 |  | 1.5 | Mini/Multi Split | Custom Comfort | HMSV-A-CB-O | CCOESBMZ318HP |  | Non-Ducted Indoor Units |  |  | 18000 | 25.1 | 9.8 | 19000 | 13500 | 71.05% | 2.3 | 0 | 14 |  |  |  | No | R-454B | Residential & Commercial
217968404 |  | 1.5 | Mini/Multi Split | Custom Comfort | HMSV-A-CB | CCOESBMZ318HP |  | Ducted Indoor Units |  |  | 18000 | 20 | 10 | 19000 | 14600 | 76.84% | 2.3 | 0 | 12 |  |  |  | No | R-454B | Residential & Commercial
217968405 |  | 1.5 | Mini/Multi Split | Custom Comfort | HMSV-A-CB | CCOESBMZ318HP |  | Mixed Ducted and Non-Ducted Indoor Units |  |  | 18000 | 22.55 | 9.9 | 19000 | 14000 | 73.68% | 2.3 | 0 | 13 |  |  |  | No | R-454B | Residential & Commercial
217968406 |  | 2.25 | Mini/Multi Split | Custom Comfort | HMSV-A-CB-O | CCOESBMZ427HP |  | Non-Ducted Indoor Units |  |  | 27000 | 25 | 9.5 | 27000 | 19000 | 70.37% | 2 | 0 | 13 |  |  |  | No | R-454B | Residential & Commercial
217968407 |  | 2.2167 | Mini/Multi Split | Custom Comfort | HMSV-A-CB | CCOESBMZ427HP |  | Ducted Indoor Units |  |  | 26600 | 21 | 9 | 26600 | 18800 | 70.68% | 2 | 0 | 12 |  |  |  | No | R-454B | Residential & Commercial
217968408 |  | 2.2333 | Mini/Multi Split | Custom Comfort | HMSV-A-CB | CCOESBMZ427HP |  | Mixed Ducted and Non-Ducted Indoor Units |  |  | 26800 | 23 | 9.25 | 26800 | 18900 | 70.52% | 2 | 0 | 12.5 |  |  |  | No | R-454B | Residential & Commercial
217968409 |  | 3 | Mini/Multi Split | Custom Comfort | HMSV-A-CB-O | CCOESBMZ536HP |  | Non-Ducted Indoor Units |  |  | 36000 | 24 | 9.5 | 37000 | 26000 | 70.27% | 2 | 0 | 12 |  |  |  | No | R-454B | Residential & Commercial
217968410 |  | 2.9167 | Mini/Multi Split | Custom Comfort | HMSV-A-CB | CCOESBMZ536HP |  | Ducted Indoor Units |  |  | 35000 | 20 | 9.2 | 37000 | 26000 | 70.27% | 2 | 0 | 11.7 |  |  |  | No | R-454B | Residential & Commercial
217968411 |  | 2.95 | Mini/Multi Split | Custom Comfort | HMSV-A-CB | CCOESBMZ536HP |  | Mixed Ducted and Non-Ducted Indoor Units |  |  | 35400 | 22 | 9.35 | 37000 | 26000 | 70.27% | 2 | 0 | 11.85 |  |  |  | No | R-454B | Residential & Commercial
218037121 |  | 1 | Mini/Multi Split | Custom Comfort | HRCU-A-CB-O | CCOESBSZ12HP |  | Mini-Splits(Non-Ducted) | CCOXHBWM12 |  | 12000 | 25.5 | 10.6 | 12000 | 8400 | 70% | 2.3 | 0 | 13 |  |  |  | No | R-454B | Residential & Commercial
218425825 |  | 0.75 | Mini/Multi Split | Custom Comfort | HRCU-A-CB-O | CCOESBSZ09HP |  | Mini-Splits(Non-Ducted) | CCOXHB4C09 |  | 9000 | 21.6 | 11.3 | 10000 | 8300 | 83% | 2.17 | 0 | 14.3 |  |  |  | No | R-454B | Residential & Commercial
218425826 |  | 1 | Mini/Multi Split | Custom Comfort | HRCU-A-CB-O | CCOESBSZ12HP |  | Mini-Splits(Non-Ducted) | CCOXHB4C12 |  | 12000 | 21.1 | 10.4 | 12000 | 8400 | 70% | 2.4 | 0 | 12.5 |  |  |  | No | R-454B | Residential & Commercial
218425827 |  | 1.4 | Mini/Multi Split | Custom Comfort | HRCU-A-CB-O | CCOESBSZ17HP |  | Mini-Splits(Non-Ducted) | CCOXHB4C18 |  | 16800 | 20.7 | 11.4 | 18000 | 12800 | 71.11% | 2.2 | 0 | 12.5 |  |  |  | No | R-454B | Residential & Commercial
218425828 |  | 2 | Mini/Multi Split | Custom Comfort | HRCU-A-CB-O | CCOESBSZ24HP |  | Mini-Splits(Non-Ducted) | CCOXHB4C24 |  | 24000 | 22 | 10.5 | 25000 | 18500 | 74% | 2.3 | 0 | 12 |  |  |  | No | R-454B | Residential & Commercial
218425829 |  | 0.75 | Mini/Multi Split | Custom Comfort | HRCU-A-CB | CCOESBSZ09HP |  | Mini-Splits(Ducted) | CCOXHBSD09 |  | 9000 | 19.7 | 11.5 | 10000 | 8300 | 83% | 2.31 | 0 | 13 |  |  |  | No | R-454B | Residential & Commercial
218425830 |  | 1 | Mini/Multi Split | Custom Comfort | HRCU-A-CB | CCOESBSZ12HP |  | Mini-Splits(Ducted) | CCOXHBSD12 |  | 12000 | 19.5 | 10.5 | 12000 | 8900 | 74.17% | 2.44 | 0 | 12 |  |  |  | No | R-454B | Residential & Commercial
218425831 |  | 1.4583 | Mini/Multi Split | Custom Comfort | HRCU-A-CB | CCOESBSZ17HP |  | Mini-Splits(Ducted) | CCOXHBSD18 |  | 17500 | 20 | 11.3 | 20000 | 14200 | 71% | 2.4 | 0 | 13.3 |  |  |  | No | R-454B | Residential & Commercial
218425832 |  | 2 | Mini/Multi Split | Custom Comfort | HRCU-A-CB | CCOESBSZ24HP |  | Mini-Splits(Ducted) | CCOXHBSD24 |  | 24000 | 19 | 11 | 25000 | 19000 | 76% | 2.3 | 0 | 12.5 |  |  |  | No | R-454B | Residential & Commercial
218425833 |  | 0.75 | Mini/Multi Split | Custom Comfort | HRCU-A-CB-O | CCOESBSZ09HP |  | Mini-Splits(Non-Ducted) | CCOXHBFM09 |  | 9000 | 26 | 13.9 | 9000 | 8600 | 95.56% | 2.27 | 0 | 16.2 |  |  |  | No | R-454B | Residential & Commercial
218425834 |  | 1 | Mini/Multi Split | Custom Comfort | HRCU-A-CB-O | CCOESBSZ12HP |  | Mini-Splits(Non-Ducted) | CCOXHBFM12 |  | 12000 | 24.6 | 11 | 12000 | 8900 | 74.17% | 2.5 | 0 | 12.7 |  |  |  | No | R-454B | Residential & Commercial
218425835 |  | 1.3333 | Mini/Multi Split | Custom Comfort | HRCU-A-CB-O | CCOESBSZ17HP |  | Mini-Splits(Non-Ducted) | CCOXHBFM18 |  | 16000 | 23.8 | 13.5 | 17000 | 13100 | 77.06% | 2.16 | 0 | 12.5 |  |  |  | No | R-454B | Residential & Commercial
218425836 |  | 1.5 | Mini/Multi Split | Custom Comfort | HRCU-A-CB-O | CCOESBSZ17HP |  | Mini-Splits(Non-Ducted) | CCOXHBFC18 |  | 18000 | 22.3 | 10.4 | 18000 | 12800 | 71.11% | 2.05 | 0 | 12.5 |  |  |  | No | R-454B | Residential & Commercial
218425837 |  | 2 | Mini/Multi Split | Custom Comfort | HRCU-A-CB-O | CCOESBSZ24HP |  | Mini-Splits(Non-Ducted) | CCOXHBFC24 |  | 24000 | 21.1 | 11.1 | 24400 | 18600 | 76.23% | 2.27 | 0 | 12.2 |  |  |  | No | R-454B | Residential & Commercial
218425838 |  | 0.75 | Mini/Multi Split | Custom Comfort | HRCU-A-CB-O | CCOESBSZ09HP |  | Mini-Splits(Non-Ducted) | CCOXHB1C09 |  | 9000 | 22.1 | 11.8 | 11000 | 8000 | 72.73% | 2.18 | 0 | 14.4 |  |  |  | No | R-454B | Residential & Commercial
218425839 |  | 1 | Mini/Multi Split | Custom Comfort | HRCU-A-CB-O | CCOESBSZ12HP |  | Mini-Splits(Non-Ducted) | CCOXHB1C12 |  | 12000 | 22.1 | 10 | 12000 | 8600 | 71.67% | 2.48 | 0 | 12.3 |  |  |  | No | R-454B | Residential & Commercial
218425840 |  | 1.5 | Mini/Multi Split | Custom Comfort | HRCU-A-CB-O | CCOESBSZ17HP |  | Mini-Splits(Non-Ducted) | CCOXHB1C18 |  | 18000 | 22.2 | 12.2 | 18000 | 13100 | 72.78% | 2.24 | 0 | 12.5 |  |  |  | No | R-454B | Residential & Commercial
218425841 |  | 1.5 | Central HP <5.4 tons | Custom Comfort | HRCU-A-CB (Split System: Heat Pump with Remote Outdoor Unit-Air-Source) | CCOESBSZ17HP |  |  | CCOXHBAHU18 | 0 | 18000 | 18.5 | 9.8 | 18000 | 13000 | 72.22% | 2.3 | 0 | 12.1 |  |  |  | No | R-454B | Residential & Commercial
218425842 |  | 2 | Central HP <5.4 tons | Custom Comfort | HRCU-A-CB (Split System: Heat Pump with Remote Outdoor Unit-Air-Source) | CCOESBSZ24HP |  |  | CCOXHBAHU24 | 0 | 24000 | 19.7 | 9 | 25000 | 18000 | 72% | 2.2 | 0 | 11.7 |  |  |  | No | R-454B | Residential & Commercial
215611124 |  | 0.5 | Mini/Multi Split | Mitsubishi Electric | HRCU-A-CB-O | MUZ-FX06NLHZ*** |  | Mini-Splits(Non-Ducted) | MSZ-FX06NL*** |  | 6000 | 35 | 13 | 9000 | 12600 | 140% | 2.38 | 0 | 21.45 |  |  |  | No | R-454B | Residential & Commercial
215611125 |  | 0.75 | Mini/Multi Split | Mitsubishi Electric | HRCU-A-CB-O | MUZ-FX09NLHZ*** |  | Mini-Splits(Non-Ducted) | MSZ-FX09NL*** |  | 9000 | 33.1 | 13.3 | 12000 | 14700 | 122.5% | 2.2 | 0 | 18.35 |  |  |  | No | R-454B | Residential & Commercial
215611126 |  | 1 | Mini/Multi Split | Mitsubishi Electric | HRCU-A-CB-O | MUZ-FX12NLHZ*** |  | Mini-Splits(Non-Ducted) | MSZ-FX12NL*** |  | 12000 | 29.9 | 12.4 | 13200 | 16200 | 122.7% | 2.2 | 0 | 15.4 |  |  |  | No | R-454B | Residential & Commercial
215611127 |  | 1.25 | Mini/Multi Split | Mitsubishi Electric | HRCU-A-CB-O | MUZ-FX15NLHZ*** |  | Mini-Splits(Non-Ducted) | MSZ-FX15NL*** |  | 15000 | 25.9 | 11 | 16500 | 22200 | 134.5% | 2.06 | 0 | 14.7 |  |  |  | No | R-454B | Residential & Commercial
215611128 |  | 1.4333 | Mini/Multi Split | Mitsubishi Electric | HRCU-A-CB-O | MUZ-FX18NLHZ*** |  | Mini-Splits(Non-Ducted) | MSZ-FX18NL*** |  | 17200 | 25.5 | 11.1 | 17000 | 23600 | 138.8% | 2.06 | 0 | 13.05 |  |  |  | No | R-454B | Residential & Commercial
215685463 |  | 3 | Mini/Multi Split | Mitsubishi Electric | HMSV-A-CB-O | MXZ-SM36NL*** |  | Non-Ducted Indoor Units |  |  | 36000 | 23 | 11 | 41000 | 29000 | 70.73% | 2.2 | 0 | 14.1 |  |  |  | No | R-454B | Residential & Commercial
215685464 |  | 3 | Mini/Multi Split | Mitsubishi Electric | HMSV-A-CB-O | MXZ-SM36NLHZ*** |  | Non-Ducted Indoor Units |  |  | 36000 | 23 | 12 | 42000 | 42000 | 100% | 2 | 0 | 14.5 |  |  |  | No | R-454B | Residential & Commercial
215685465 |  | 3.5 | Mini/Multi Split | Mitsubishi Electric | HMSV-A-CB-O | MXZ-SM42NLHZ*** |  | Non-Ducted Indoor Units |  |  | 42000 | 21.5 | 11.1 | 48000 | 48000 | 100% | 2 | 0 | 13.4 |  |  |  | No | R-454B | Residential & Commercial
215685466 |  | 4 | Mini/Multi Split | Mitsubishi Electric | HMSV-A-CB-O | MXZ-SM48NL*** |  | Non-Ducted Indoor Units |  |  | 48000 | 23 | 10.4 | 50000 | 35400 | 70.8% | 2.1 | 0 | 12 |  |  |  | No | R-454B | Residential & Commercial
215685467 |  | 4 | Mini/Multi Split | Mitsubishi Electric | HMSV-A-CB-O | MXZ-SM48NLHZ*** |  | Non-Ducted Indoor Units |  |  | 48000 | 23 | 11.5 | 54000 | 54000 | 100% | 2 | 0 | 13.1 |  |  |  | No | R-454B | Residential & Commercial
215685468 |  | 5 | Mini/Multi Split | Mitsubishi Electric | HMSV-A-CB-O | MXZ-SM60NL*** |  | Non-Ducted Indoor Units |  |  | 60000 | 20 | 10.5 | 64500 | 46500 | 72.09% | 2 | 0 | 12 |  |  |  | No | R-454B | Residential & Commercial
215712159 |  | 3 | Mini/Multi Split | Mitsubishi Electric | HMSV-A-CB | MXZ-SM36NL*** |  | Ducted Indoor Units |  |  | 36000 | 18.2 | 10 | 41000 | 29000 | 70.73% | 1.98 | 0 | 10 |  |  |  | No | R-454B | Residential & Commercial
215712160 |  | 3 | Mini/Multi Split | Mitsubishi Electric | HMSV-A-CB | MXZ-SM36NL*** |  | Mixed Ducted and Non-Ducted Indoor Units |  |  | 36000 | 20.6 | 10.5 | 41000 | 29000 | 70.73% | 2.08 | 0 | 12.05 |  |  |  | No | R-454B | Residential & Commercial
215712161 |  | 3 | Mini/Multi Split | Mitsubishi Electric | HMSV-A-CB | MXZ-SM36NLHZ*** |  | Ducted Indoor Units |  |  | 36000 | 17.7 | 10.5 | 42000 | 42000 | 100% | 1.86 | 0 | 10.9 |  |  |  | No | R-454B | Residential & Commercial
215712162 |  | 3 | Mini/Multi Split | Mitsubishi Electric | HMSV-A-CB | MXZ-SM36NLHZ*** |  | Mixed Ducted and Non-Ducted Indoor Units |  |  | 36000 | 20.35 | 11.25 | 42000 | 42000 | 100% | 1.92 | 0 | 12.7 |  |  |  | No | R-454B | Residential & Commercial
215712163 |  | 3.5 | Mini/Multi Split | Mitsubishi Electric | HMSV-A-CB | MXZ-SM42NLHZ*** |  | Ducted Indoor Units |  |  | 42000 | 17.5 | 10 | 48000 | 48000 | 100% | 1.86 | 0 | 10.4 |  |  |  | No | R-454B | Residential & Commercial
215712164 |  | 3.5 | Mini/Multi Split | Mitsubishi Electric | HMSV-A-CB | MXZ-SM42NLHZ*** |  | Mixed Ducted and Non-Ducted Indoor Units |  |  | 42000 | 19.5 | 10.55 | 48000 | 48000 | 100% | 1.92 | 0 | 11.9 |  |  |  | No | R-454B | Residential & Commercial
215712165 |  | 4 | Mini/Multi Split | Mitsubishi Electric | HMSV-A-CB | MXZ-SM48NL*** |  | Ducted Indoor Units |  |  | 48000 | 17 | 9.5 | 50000 | 35400 | 70.8% | 1.96 | 0 | 8.4 |  |  |  | No | R-454B | Residential & Commercial
215712166 |  | 4 | Mini/Multi Split | Mitsubishi Electric | HMSV-A-CB | MXZ-SM48NL*** |  | Mixed Ducted and Non-Ducted Indoor Units |  |  | 48000 | 20 | 9.95 | 50000 | 35400 | 70.8% | 2.02 | 0 | 10.2 |  |  |  | No | R-454B | Residential & Commercial
215712167 |  | 4 | Mini/Multi Split | Mitsubishi Electric | HMSV-A-CB | MXZ-SM48NLHZ*** |  | Ducted Indoor Units |  |  | 48000 | 18 | 10 | 54000 | 54000 | 100% | 1.8 | 0 | 10 |  |  |  | No | R-454B | Residential & Commercial
215712168 |  | 4 | Mini/Multi Split | Mitsubishi Electric | HMSV-A-CB | MXZ-SM48NLHZ*** |  | Mixed Ducted and Non-Ducted Indoor Units |  |  | 48000 | 20.5 | 10.75 | 54000 | 54000 | 100% | 1.9 | 0 | 11.55 |  |  |  | No | R-454B | Residential & Commercial
215712169 |  | 5 | Mini/Multi Split | Mitsubishi Electric | HMSV-A-CB | MXZ-SM60NL*** |  | Ducted Indoor Units |  |  | 60000 | 16.4 | 9.5 | 64500 | 46500 | 72.09% | 1.8 | 0 | 9.4 |  |  |  | No | R-454B | Residential & Commercial
215712170 |  | 5 | Mini/Multi Split | Mitsubishi Electric | HMSV-A-CB | MXZ-SM60NL*** |  | Mixed Ducted and Non-Ducted Indoor Units |  |  | 60000 | 18.2 | 10 | 64500 | 46500 | 72.09% | 1.9 | 0 | 10.7 |  |  |  | No | R-454B | Residential & Commercial
215712196 |  | 2 | Mini/Multi Split | Mitsubishi Electric | HRCU-A-CB-O | PUZ-AK24NLHZ*** |  | Mini-Splits(Non-Ducted) | PLA-AE24NL*** |  | 24000 | 22.8 | 9.8 | 28000 | 26000 | 92.86% | 2.2 | 0 | 16.1 |  |  |  | No | R-454B | Residential & Commercial
215712197 |  | 2 | Mini/Multi Split | Mitsubishi Electric | HRCU-A-CB-O | PUZ-AK24NLHZ*** |  | Mini-Splits(Non-Ducted) | PKA-AK24NL*** |  | 24000 | 21.8 | 9.4 | 28000 | 26000 | 92.86% | 1.9 | 0 | 14.5 |  |  |  | No | R-454B | Residential & Commercial
215712198 |  | 2 | Mini/Multi Split | Mitsubishi Electric | HRCU-A-CB-O | PUZ-AK24NLHZ*** |  | Mini-Splits(Non-Ducted) | PCA-AK24NL*** |  | 24000 | 20 | 9.2 | 28000 | 26000 | 92.86% | 1.9 | 0 | 14.1 |  |  |  | No | R-454B | Residential & Commercial
215712199 |  | 2 | Mini/Multi Split | Mitsubishi Electric | HRCU-A-CB | PUZ-AK24NLHZ*** |  | Mini-Splits(Ducted) | PEAD-AA24NL*** |  | 24000 | 19.3 | 9 | 28000 | 25000 | 89.29% | 1.9 | 0 | 13.4 |  |  |  | No | R-454B | Residential & Commercial
215712200 |  | 2 | Mini/Multi Split | Mitsubishi Electric | HRCU-A-CB | PUZ-AK24NLHZ*** |  | Mini-Splits(Ducted) | PVA-AA24NL*** |  | 24000 | 19.7 | 8.8 | 28000 | 26000 | 92.86% | 2.1 | 0 | 13.6 |  |  |  | No | R-454B | Residential & Commercial
215712201 |  | 1.5 | Mini/Multi Split | Mitsubishi Electric | HRCU-A-C | PUZ-AK24NLHZ*** |  | Mini-Splits(Ducted) | PAA-AA18NL*** |  | 18000 | 15.9 | 8.5 | 22600 | 22000 | 97.35% | 1.77 | 0 | 11.7 |  |  |  | No | R-454B | Residential & Commercial
215712202 |  | 1.5 | Mini/Multi Split | Mitsubishi Electric | HRCU-A-C | PUZ-AK24NLHZ*** |  | Mini-Splits(Ducted) | PAA-BA18NL*** |  | 18000 | 15.9 | 8.5 | 22600 | 22000 | 97.35% | 1.77 | 0 | 11.7 |  |  |  | No | R-454B | Residential & Commercial
215712203 |  | 2 | Mini/Multi Split | Mitsubishi Electric | HRCU-A-C | PUZ-AK24NLHZ*** |  | Mini-Splits(Ducted) | PAA-AA24NL*** |  | 24000 | 17 | 9.4 | 27800 | 26000 | 93.53% | 2.1 | 0 | 12.1 |  |  |  | No | R-454B | Residential & Commercial
215712204 |  | 2 | Mini/Multi Split | Mitsubishi Electric | HRCU-A-C | PUZ-AK24NLHZ*** |  | Mini-Splits(Ducted) | PAA-BA24NL*** |  | 24000 | 17 | 9.4 | 27800 | 26000 | 93.53% | 2.1 | 0 | 12.1 |  |  |  | No | R-454B | Residential & Commercial
215712205 |  | 2.5 | Mini/Multi Split | Mitsubishi Electric | HRCU-A-CB-O | PUZ-AK30NLHZ*** |  | Mini-Splits(Non-Ducted) | PLA-AE30NL*** |  | 30000 | 23.8 | 10.1 | 34000 | 32000 | 94.12% | 2.3 | 0 | 14 |  |  |  | No | R-454B | Residential & Commercial
215712206 |  | 2.5 | Mini/Multi Split | Mitsubishi Electric | HRCU-A-CB-O | PUZ-AK30NLHZ*** |  | Mini-Splits(Non-Ducted) | PKA-AK30NL*** |  | 30000 | 23.2 | 9.9 | 34000 | 32000 | 94.12% | 1.9 | 0 | 12.7 |  |  |  | No | R-454B | Residential & Commercial
215712207 |  | 2.5 | Mini/Multi Split | Mitsubishi Electric | HRCU-A-CB-O | PUZ-AK30NLHZ*** |  | Mini-Splits(Non-Ducted) | PCA-AK30NL*** |  | 30000 | 21.9 | 9.4 | 35000 | 32000 | 91.43% | 1.9 | 0 | 12.3 |  |  |  | No | R-454B | Residential & Commercial
215712208 |  | 2.5 | Mini/Multi Split | Mitsubishi Electric | HRCU-A-CB | PUZ-AK30NLHZ*** |  | Mini-Splits(Ducted) | PEAD-AA30NL*** |  | 30000 | 21.7 | 9.3 | 34000 | 32000 | 94.12% | 1.9 | 0 | 12.5 |  |  |  | No | R-454B | Residential & Commercial
215712209 |  | 2.5 | Mini/Multi Split | Mitsubishi Electric | HRCU-A-CB | PUZ-AK30NLHZ*** |  | Mini-Splits(Ducted) | PVA-AA30NL*** |  | 30000 | 21 | 9.3 | 34000 | 32000 | 94.12% | 2.3 | 0 | 13.5 |  |  |  | No | R-454B | Residential & Commercial
215712210 |  | 2.5 | Mini/Multi Split | Mitsubishi Electric | HRCU-A-C | PUZ-AK30NLHZ*** |  | Mini-Splits(Ducted) | PAA-AA30NL*** |  | 30000 | 17.6 | 9 | 35800 | 32000 | 89.39% | 2 | 0 | 11.7 |  |  |  | No | R-454B | Residential & Commercial
215712211 |  | 2.5 | Mini/Multi Split | Mitsubishi Electric | HRCU-A-C | PUZ-AK30NLHZ*** |  | Mini-Splits(Ducted) | PAA-BA30NL*** |  | 30000 | 17.6 | 9 | 35800 | 32000 | 89.39% | 2 | 0 | 11.7 |  |  |  | No | R-454B | Residential & Commercial
215712212 |  | 3 | Mini/Multi Split | Mitsubishi Electric | HRCU-A-CB-O | PUZ-AK36NLHZ*** |  | Mini-Splits(Non-Ducted) | PLA-AE36NL*** |  | 36000 | 23.3 | 9.7 | 40000 | 38000 | 95% | 2.1 | 0 | 13.7 |  |  |  | No | R-454B | Residential & Commercial
215712213 |  | 2.8 | Mini/Multi Split | Mitsubishi Electric | HRCU-A-CB-O | PUZ-AK36NLHZ*** |  | Mini-Splits(Non-Ducted) | PKA-AK36NL*** |  | 33600 | 22.1 | 9.6 | 40000 | 38000 | 95% | 1.8 | 0 | 11.9 |  |  |  | No | R-454B | Residential & Commercial
215712214 |  | 3 | Mini/Multi Split | Mitsubishi Electric | HRCU-A-CB-O | PUZ-AK36NLHZ*** |  | Mini-Splits(Non-Ducted) | PCA-AK36NL*** |  | 36000 | 22.2 | 9.5 | 40000 | 38000 | 95% | 1.8 | 0 | 12.2 |  |  |  | No | R-454B | Residential & Commercial
215712215 |  | 3 | Mini/Multi Split | Mitsubishi Electric | HRCU-A-CB | PUZ-AK36NLHZ*** |  | Mini-Splits(Ducted) | PEAD-AA36NL*** |  | 36000 | 21.7 | 9.3 | 40000 | 38000 | 95% | 2 | 0 | 12.5 |  |  |  | No | R-454B | Residential & Commercial
215712216 |  | 3 | Mini/Multi Split | Mitsubishi Electric | HRCU-A-CB | PUZ-AK36NLHZ*** |  | Mini-Splits(Ducted) | PVA-AA36NL*** |  | 36000 | 21.2 | 9.2 | 40000 | 38000 | 95% | 2.1 | 0 | 12.1 |  |  |  | No | R-454B | Residential & Commercial
215712217 |  | 2.6667 | Mini/Multi Split | Mitsubishi Electric | HRCU-A-C | PUZ-AK36NLHZ*** |  | Mini-Splits(Ducted) | PAA-BA36NL*** |  | 32000 | 18.1 | 9.4 | 42000 | 38000 | 90.48% | 1.9 | 0 | 11.7 |  |  |  | No | R-454B | Residential & Commercial
215712218 |  | 2.6667 | Mini/Multi Split | Mitsubishi Electric | HRCU-A-C | PUZ-AK36NLHZ*** |  | Mini-Splits(Ducted) | PAA-CA36NL*** |  | 32000 | 18.1 | 9.4 | 42000 | 38000 | 90.48% | 1.9 | 0 | 11.7 |  |  |  | No | R-454B | Residential & Commercial
215712219 |  | 3.5 | Mini/Multi Split | Mitsubishi Electric | HRCU-A-CB-O | PUZ-AK42NLHZ*** |  | Mini-Splits(Non-Ducted) | PLA-AE42NL*** |  | 42000 | 20 | 9.2 | 54000 | 48000 | 88.89% | 1.8 | 0 | 11.8 |  |  |  | No | R-454B | Residential & Commercial
215712220 |  | 3.5 | Mini/Multi Split | Mitsubishi Electric | HRCU-A-CB | PUZ-AK42NLHZ*** |  | Mini-Splits(Ducted) | PEAD-AA42NL*** |  | 42000 | 18.3 | 8.5 | 54000 | 48000 | 88.89% | 1.75 | 0 | 11 |  |  |  | No | R-454B | Residential & Commercial
215712221 |  | 3.5 | Mini/Multi Split | Mitsubishi Electric | HRCU-A-CB | PUZ-AK42NLHZ*** |  | Mini-Splits(Ducted) | PVA-AA42NL*** |  | 42000 | 18.7 | 8.7 | 54000 | 48000 | 88.89% | 1.8 | 0 | 11.4 |  |  |  | No | R-454B | Residential & Commercial
215712222 |  | 3.5 | Mini/Multi Split | Mitsubishi Electric | HRCU-A-C | PUZ-AK42NLHZ*** |  | Mini-Splits(Ducted) | PAA-BA42NL*** |  | 42000 | 17.1 | 8.7 | 54000 | 48000 | 88.89% | 1.75 | 0 | 10.8 |  |  |  | No | R-454B | Residential & Commercial
215712223 |  | 3.5 | Mini/Multi Split | Mitsubishi Electric | HRCU-A-C | PUZ-AK42NLHZ*** |  | Mini-Splits(Ducted) | PAA-CA42NL*** |  | 42000 | 17.1 | 8.7 | 54000 | 48000 | 88.89% | 1.75 | 0 | 10.8 |  |  |  | No | R-454B | Residential & Commercial
215712224 |  | 4 | Mini/Multi Split | Mitsubishi Electric | HRCU-A-CB-O | PUZ-AK48NLHZ*** |  | Mini-Splits(Non-Ducted) | PLA-AE48NL*** |  | 48000 | 20.1 | 9.2 | 60000 | 52000 | 86.67% | 1.9 | 0 | 10.5 |  |  |  | No | R-454B | Residential & Commercial
215712237 |  | 2 | Mini/Multi Split | Mitsubishi Electric | HRCU-A-CB | SUZ-AK24NLHZ*** |  | Mini-Splits(Ducted) | PEAD-AA24NL*** |  | 24000 | 17.3 | 8.5 | 28000 | 25000 | 89.29% | 1.8 | 0 | 12.3 |  |  |  | No | R-454B | Residential & Commercial
215712238 |  | 1.9833 | Mini/Multi Split | Mitsubishi Electric | HRCU-A-CB | SUZ-AK24NLHZ*** |  | Mini-Splits(Ducted) | SVZ-AP24NL*** |  | 23800 | 18.6 | 8.6 | 28000 | 23000 | 82.14% | 1.8 | 0 | 11.7 |  |  |  | No | R-454B | Residential & Commercial
215712239 |  | 2.5 | Mini/Multi Split | Mitsubishi Electric | HRCU-A-CB | SUZ-AK30NLHZ*** |  | Mini-Splits(Ducted) | PEAD-AA30NL*** |  | 30000 | 19.5 | 8.5 | 34000 | 32000 | 94.12% | 1.8 | 0 | 12.3 |  |  |  | No | R-454B | Residential & Commercial
215712240 |  | 2.3333 | Mini/Multi Split | Mitsubishi Electric | HRCU-A-CB | SUZ-AK30NLHZ*** |  | Mini-Splits(Ducted) | SVZ-AP30NL*** |  | 28000 | 17.1 | 9.2 | 34000 | 32000 | 94.12% | 1.8 | 0 | 13 |  |  |  | No | R-454B | Residential & Commercial
215712241 |  | 3 | Mini/Multi Split | Mitsubishi Electric | HRCU-A-CB | SUZ-AK36NLHZ*** |  | Mini-Splits(Ducted) | PEAD-AA36NL*** |  | 36000 | 19.5 | 8.5 | 40000 | 38000 | 95% | 1.8 | 0 | 12.3 |  |  |  | No | R-454B | Residential & Commercial
215712242 |  | 3 | Mini/Multi Split | Mitsubishi Electric | HRCU-A-CB | SUZ-AK36NLHZ*** |  | Mini-Splits(Ducted) | SVZ-AP36NL*** |  | 36000 | 15.2 | 9.1 | 40000 | 37000 | 92.5% | 1.8 | 0 | 10.5 |  |  |  | No | R-454B | Residential & Commercial
215734907 |  | 0.75 | Mini/Multi Split | Mitsubishi Electric | HRCU-A-CB-O | SUZ-AA09NLHZ*** |  | Mini-Splits(Non-Ducted) | SLZ-AF09NL*** |  | 9000 | 16.6 | 9.3 | 12000 | 12000 | 100% | 2 | 0 | 12.5 |  |  |  | No | R-454B | Residential & Commercial
215734908 |  | 0.75 | Mini/Multi Split | Mitsubishi Electric | HRCU-A-CB-O | SUZ-AA09NLHZ*** |  | Mini-Splits(Non-Ducted) | MLZ-KX09NL*** |  | 9000 | 16.7 | 9.7 | 11400 | 11400 | 100% | 2 | 0 | 12.3 |  |  |  | No | R-454B | Residential & Commercial
215734909 |  | 0.75 | Mini/Multi Split | Mitsubishi Electric | HRCU-A-CB-O | SUZ-AA09NLHZ*** |  | Mini-Splits(Non-Ducted) | MFZ-KX09NL*** |  | 9000 | 17 | 10 | 12000 | 12000 | 100% | 2 | 0 | 12.5 |  |  |  | No | R-454B | Residential & Commercial
215734910 |  | 0.75 | Mini/Multi Split | Mitsubishi Electric | HRCU-A-CB | SUZ-AA09NLHZ*** |  | Mini-Splits(Ducted) | PEAD-AA09NL*** |  | 9000 | 15.8 | 9.1 | 12000 | 12000 | 100% | 2 | 0 | 12 |  |  |  | No | R-454B | Residential & Commercial
215734911 |  | 1 | Mini/Multi Split | Mitsubishi Electric | HRCU-A-CB-O | SUZ-AA12NLHZ*** |  | Mini-Splits(Non-Ducted) | SLZ-AF12NL*** |  | 12000 | 16.8 | 9.4 | 15000 | 15000 | 100% | 2 | 0 | 13.9 |  |  |  | No | R-454B | Residential & Commercial
215734912 |  | 1 | Mini/Multi Split | Mitsubishi Electric | HRCU-A-CB-O | SUZ-AA12NLHZ*** |  | Mini-Splits(Non-Ducted) | MLZ-KX12NL*** |  | 12000 | 16.7 | 9.6 | 15000 | 15000 | 100% | 2 | 0 | 13.3 |  |  |  | No | R-454B | Residential & Commercial
215734913 |  | 1 | Mini/Multi Split | Mitsubishi Electric | HRCU-A-CB-O | SUZ-AA12NLHZ*** |  | Mini-Splits(Non-Ducted) | MFZ-KX12NL*** |  | 12000 | 17.2 | 10 | 15000 | 15000 | 100% | 2 | 0 | 13.9 |  |  |  | No | R-454B | Residential & Commercial
215734914 |  | 1 | Mini/Multi Split | Mitsubishi Electric | HRCU-A-CB | SUZ-AA12NLHZ*** |  | Mini-Splits(Ducted) | PEAD-AA12NL*** |  | 12000 | 17 | 9.5 | 15000 | 15000 | 100% | 2 | 0 | 13.6 |  |  |  | No | R-454B | Residential & Commercial
215734915 |  | 1 | Mini/Multi Split | Mitsubishi Electric | HRCU-A-CB | SUZ-AA12NLHZ*** |  | Mini-Splits(Ducted) | SVZ-AP12NL*** |  | 12000 | 16.1 | 9.3 | 15000 | 15000 | 100% | 2.1 | 0 | 12.6 |  |  |  | No | R-454B | Residential & Commercial
215734916 |  | 1.25 | Mini/Multi Split | Mitsubishi Electric | HRCU-A-CB-O | SUZ-AA15NLHZ*** |  | Mini-Splits(Non-Ducted) | SLZ-AF15NL*** |  | 15000 | 17 | 9.2 | 17000 | 17000 | 100% | 2 | 0 | 12.7 |  |  |  | No | R-454B | Residential & Commercial
215734917 |  | 1.25 | Mini/Multi Split | Mitsubishi Electric | HRCU-A-CB-O | SUZ-AA15NLHZ*** |  | Mini-Splits(Non-Ducted) | MFZ-KX15NL*** |  | 15000 | 17.3 | 10 | 17000 | 17000 | 100% | 2 | 0 | 12.8 |  |  |  | No | R-454B | Residential & Commercial
215734918 |  | 1.25 | Mini/Multi Split | Mitsubishi Electric | HRCU-A-CB | SUZ-AA15NLHZ*** |  | Mini-Splits(Ducted) | PEAD-AA15NL*** |  | 15000 | 17.2 | 10.2 | 18000 | 18000 | 100% | 2 | 0 | 13 |  |  |  | No | R-454B | Residential & Commercial
215734919 |  | 1.5 | Mini/Multi Split | Mitsubishi Electric | HRCU-A-CB-O | SUZ-AA18NLHZ*** |  | Mini-Splits(Non-Ducted) | SLZ-AF18NL*** |  | 18000 | 17.5 | 9.3 | 20000 | 20000 | 100% | 2 | 0 | 12 |  |  |  | No | R-454B | Residential & Commercial
215734920 |  | 1.3667 | Mini/Multi Split | Mitsubishi Electric | HRCU-A-CB-O | SUZ-AA18NLHZ*** |  | Mini-Splits(Non-Ducted) | MLZ-KX18NL*** |  | 16400 | 17.2 | 9.5 | 18400 | 18400 | 100% | 2 | 0 | 11.7 |  |  |  | No | R-454B | Residential & Commercial
215734921 |  | 1.5 | Mini/Multi Split | Mitsubishi Electric | HRCU-A-CB-O | SUZ-AA18NLHZ*** |  | Mini-Splits(Non-Ducted) | MFZ-KX18NL*** |  | 18000 | 17.2 | 9.9 | 20000 | 20000 | 100% | 2 | 0 | 12.4 |  |  |  | No | R-454B | Residential & Commercial
215734922 |  | 1.5 | Mini/Multi Split | Mitsubishi Electric | HRCU-A-CB | SUZ-AA18NLHZ*** |  | Mini-Splits(Ducted) | PEAD-AA18NL*** |  | 18000 | 17.3 | 10 | 20000 | 20000 | 100% | 2 | 0 | 12.7 |  |  |  | No | R-454B | Residential & Commercial
215734923 |  | 1.5 | Mini/Multi Split | Mitsubishi Electric | HRCU-A-CB | SUZ-AA18NLHZ*** |  | Mini-Splits(Ducted) | SVZ-AP18NL*** |  | 18000 | 16.2 | 9.5 | 20000 | 20000 | 100% | 2 | 0 | 12 |  |  |  | No | R-454B | Residential & Commercial
215748463 |  | 0.75 | Mini/Multi Split | Mitsubishi Electric | HRCU-A-CB-O | SUZ-AA09NLHZ*** |  | Mini-Splits(Non-Ducted) | MSZ-EX09NLB*** |  | 9000 | 17.4 | 10 | 12000 | 12000 | 100% | 2 | 0 | 12.6 |  |  |  | No | R-454B | Residential & Commercial
215748466 |  | 0.75 | Mini/Multi Split | Mitsubishi Electric | HRCU-A-CB-O | SUZ-AA09NLHZ*** |  | Mini-Splits(Non-Ducted) | MSZ-EX09NLS*** |  | 9000 | 17.4 | 10 | 12000 | 12000 | 100% | 2 | 0 | 12.6 |  |  |  | No | R-454B | Residential & Commercial
215748468 |  | 0.75 | Mini/Multi Split | Mitsubishi Electric | HRCU-A-CB-O | SUZ-AA09NLHZ*** |  | Mini-Splits(Non-Ducted) | MSZ-EX09NLW*** |  | 9000 | 17.4 | 10 | 12000 | 12000 | 100% | 2 | 0 | 12.6 |  |  |  | No | R-454B | Residential & Commercial
215748477 |  | 1.3667 | Mini/Multi Split | Mitsubishi Electric | HRCU-A-CB-O | SUZ-AA18NLHZ*** |  | Mini-Splits(Non-Ducted) | MSZ-EX18NLB*** |  | 16400 | 17.5 | 10.2 | 20000 | 20000 | 100% | 2 | 0 | 11.7 |  |  |  | No | R-454B | Residential & Commercial
215748479 |  | 1.3667 | Mini/Multi Split | Mitsubishi Electric | HRCU-A-CB-O | SUZ-AA18NLHZ*** |  | Mini-Splits(Non-Ducted) | MSZ-EX18NLS*** |  | 16400 | 17.5 | 10.2 | 20000 | 20000 | 100% | 2 | 0 | 11.7 |  |  |  | No | R-454B | Residential & Commercial
215748482 |  | 1.3667 | Mini/Multi Split | Mitsubishi Electric | HRCU-A-CB-O | SUZ-AA18NLHZ*** |  | Mini-Splits(Non-Ducted) | MSZ-EX18NLW*** |  | 16400 | 17.5 | 10.2 | 20000 | 20000 | 100% | 2 | 0 | 11.7 |  |  |  | No | R-454B | Residential & Commercial
215748495 |  | 1 | Mini/Multi Split | Mitsubishi Electric | HRCU-A-CB-O | SUZ-AA12NLHZ*** |  | Mini-Splits(Non-Ducted) | MSZ-EX12NLB*** |  | 12000 | 17.6 | 10 | 15000 | 15000 | 100% | 2 | 0 | 14.1 |  |  |  | No | R-454B | Residential & Commercial
215748497 |  | 1 | Mini/Multi Split | Mitsubishi Electric | HRCU-A-CB-O | SUZ-AA12NLHZ*** |  | Mini-Splits(Non-Ducted) | MSZ-EX12NLS*** |  | 12000 | 17.6 | 10 | 15000 | 15000 | 100% | 2 | 0 | 14.1 |  |  |  | No | R-454B | Residential & Commercial
215748500 |  | 1 | Mini/Multi Split | Mitsubishi Electric | HRCU-A-CB-O | SUZ-AA12NLHZ*** |  | Mini-Splits(Non-Ducted) | MSZ-EX12NLW*** |  | 12000 | 17.6 | 10 | 15000 | 15000 | 100% | 2 | 0 | 14.1 |  |  |  | No | R-454B | Residential & Commercial
215748508 |  | 1.25 | Mini/Multi Split | Mitsubishi Electric | HRCU-A-CB-O | SUZ-AA15NLHZ*** |  | Mini-Splits(Non-Ducted) | MSZ-EX15NLB*** |  | 15000 | 17.5 | 9.8 | 17000 | 17000 | 100% | 2 | 0 | 11.9 |  |  |  | No | R-454B | Residential & Commercial
215748510 |  | 1.25 | Mini/Multi Split | Mitsubishi Electric | HRCU-A-CB-O | SUZ-AA15NLHZ*** |  | Mini-Splits(Non-Ducted) | MSZ-EX15NLS*** |  | 15000 | 17.5 | 9.8 | 17000 | 17000 | 100% | 2 | 0 | 11.9 |  |  |  | No | R-454B | Residential & Commercial
215748513 |  | 1.25 | Mini/Multi Split | Mitsubishi Electric | HRCU-A-CB-O | SUZ-AA15NLHZ*** |  | Mini-Splits(Non-Ducted) | MSZ-EX15NLW*** |  | 15000 | 17.5 | 9.8 | 17000 | 17000 | 100% | 2 | 0 | 11.9 |  |  |  | No | R-454B | Residential & Commercial
215862736 |  | 1.5 | Mini/Multi Split | Mitsubishi Electric | HRCU-A-CB-O | MUZ-GX18NL*** |  | Mini-Splits(Non-Ducted) | MSZ-GX18NL*** |  | 18000 | 22.5 | 10.3 | 21600 | 15200 | 70.37% | 1.8 | 0 | 14.05 |  |  |  | No | R-454B | Residential & Commercial
215862737 |  | 1.8667 | Mini/Multi Split | Mitsubishi Electric | HRCU-A-CB-O | MUZ-GX24NL*** |  | Mini-Splits(Non-Ducted) | MSZ-GX24NL*** |  | 22400 | 21.5 | 10.3 | 27600 | 19400 | 70.29% | 1.8 | 0 | 13 |  |  |  | No | R-454B | Residential & Commercial
215862740 |  | 1.5 | Mini/Multi Split | Mitsubishi Electric | HRCU-A-CB-O | MUZ-GX18NLHZ*** |  | Mini-Splits(Non-Ducted) | MSZ-GX18NL*** |  | 18000 | 22.5 | 10 | 19000 | 19000 | 100% | 1.8 | 0 | 14.05 |  |  |  | No | R-454B | Residential & Commercial
215862741 |  | 1.8667 | Mini/Multi Split | Mitsubishi Electric | HRCU-A-CB-O | MUZ-GX24NLHZ*** |  | Mini-Splits(Non-Ducted) | MSZ-GX24NL*** |  | 22400 | 21.5 | 10 | 21200 | 21200 | 100% | 1.8 | 0 | 13 |  |  |  | No | R-454B | Residential & Commercial
215862742 |  | 1.4333 | Mini/Multi Split | Mitsubishi Electric | HRCU-A-CB-O | MUZ-HX18NL*** |  | Mini-Splits(Non-Ducted) | MSZ-HX18NL*** |  | 17200 | 20 | 9.5 | 18000 | 12600 | 70% | 1.8 | 0 | 12.55 |  |  |  | No | R-454B | Residential & Commercial
215862743 |  | 1.8667 | Mini/Multi Split | Mitsubishi Electric | HRCU-A-CB-O | MUZ-HX24NL*** |  | Mini-Splits(Non-Ducted) | MSZ-HX24NL*** |  | 22400 | 20 | 9.5 | 26000 | 18200 | 70% | 1.8 | 0 | 11.75 |  |  |  | No | R-454B | Residential & Commercial
215912359 |  | 1.7333 | Mini/Multi Split | Mitsubishi Electric | HRCU-A-CB-O | MUZ-FX24NLHZ*** |  | Mini-Splits(Non-Ducted) | MSZ-FX24NL*** |  | 20800 | 23.5 | 10.5 | 19800 | 26600 | 134.3% | 2.05 | 0 | 13.35 |  |  |  | No | R-454B | Residential & Commercial
216505924 |  | 1.8333 | Mini/Multi Split | Mitsubishi Electric | HMSV-A-CB-O | MXZ-3D24NL*** |  | Non-Ducted Indoor Units |  |  | 22000 | 20 | 10 | 25000 | 19800 | 79.2% | 2.06 | 0 | 13.7 |  |  |  | No | R-454B | Residential & Commercial
216505925 |  | 1.5 | Mini/Multi Split | Mitsubishi Electric | HMSV-A-CB-O | MXZ-2D20NLHZ*** |  | Non-Ducted Indoor Units |  |  | 18000 | 19.3 | 10 | 22000 | 22000 | 100% | 2 | 0 | 13.5 |  |  |  | No | R-454B | Residential & Commercial
216505926 |  | 1.9667 | Mini/Multi Split | Mitsubishi Electric | HMSV-A-CB | MXZ-3D24NL*** |  | Ducted Indoor Units |  |  | 23600 | 16 | 8.6 | 25400 | 19800 | 77.95% | 2 | 0 | 11.7 |  |  |  | No | R-454B | Residential & Commercial
216505927 |  | 2.2833 | Mini/Multi Split | Mitsubishi Electric | HMSV-A-CB | MXZ-4D30NL*** |  | Ducted Indoor Units |  |  | 27400 | 16.1 | 8.8 | 27600 | 19800 | 71.74% | 2 | 0 | 9.6 |  |  |  | No | R-454B | Residential & Commercial
216505929 |  | 1.9 | Mini/Multi Split | Mitsubishi Electric | HMSV-A-CB | MXZ-3D24NL*** |  | Mixed Ducted and Non-Ducted Indoor Units |  |  | 22800 | 18 | 9.3 | 25200 | 19800 | 78.57% | 2.02 | 0 | 12.7 |  |  |  | No | R-454B | Residential & Commercial
216505930 |  | 2.3333 | Mini/Multi Split | Mitsubishi Electric | HMSV-A-CB | MXZ-4D30NL*** |  | Mixed Ducted and Non-Ducted Indoor Units |  |  | 28000 | 18.55 | 9.4 | 28000 | 19800 | 70.71% | 2.02 | 0 | 11.3 |  |  |  | No | R-454B | Residential & Commercial
216505931 |  | 1.5833 | Mini/Multi Split | Mitsubishi Electric | HMSV-A-CB | MXZ-2D20NLHZ*** |  | Mixed Ducted and Non-Ducted Indoor Units |  |  | 19000 | 16.8 | 8.95 | 22000 | 22000 | 100% | 1.98 | 0 | 12.3 |  |  |  | No | R-454B | Residential & Commercial
216505933 |  | 1.8333 | Mini/Multi Split | Mitsubishi Electric | HMSV-A-CB-O | MXZ-3D24NLHZ*** |  | Non-Ducted Indoor Units |  |  | 22000 | 20 | 10 | 25000 | 25000 | 100% | 2.02 | 0 | 13 |  |  |  | No | R-454B | Residential & Commercial
216505934 |  | 2.3667 | Mini/Multi Split | Mitsubishi Electric | HMSV-A-CB-O | MXZ-3D30NLHZ*** |  | Non-Ducted Indoor Units |  |  | 28400 | 20 | 10 | 28600 | 28600 | 100% | 1.86 | 0 | 11.5 |  |  |  | No | R-454B | Residential & Commercial
216505941 |  | 1.9 | Mini/Multi Split | Mitsubishi Electric | HMSV-A-CB | MXZ-3D24NLHZ*** |  | Mixed Ducted and Non-Ducted Indoor Units |  |  | 22800 | 17.2 | 9 | 24800 | 24800 | 100% | 1.84 | 0 | 11.5 |  |  |  | No | R-454B | Residential & Commercial
216505942 |  | 2.3167 | Mini/Multi Split | Mitsubishi Electric | HMSV-A-CB | MXZ-3D30NLHZ*** |  | Mixed Ducted and Non-Ducted Indoor Units |  |  | 27800 | 18 | 9 | 28000 | 28000 | 100% | 1.82 | 0 | 10.9 |  |  |  | No | R-454B | Residential & Commercial
216626284 |  | 0.75 | Mini/Multi Split | Mitsubishi Electric | HRCU-A-CB-O | MUZ-GX09NL*** |  | Mini-Splits(Non-Ducted) | MSZ-GX09NL*** |  | 9000 | 28.4 | 10.9 | 10900 | 8100 | 74.31% | 1.8 | 0 | 15.4 |  |  |  | No | R-454B | Residential & Commercial
216626285 |  | 1 | Mini/Multi Split | Mitsubishi Electric | HRCU-A-CB-O | MUZ-GX12NL*** |  | Mini-Splits(Non-Ducted) | MSZ-GX12NL*** |  | 12000 | 25.6 | 10.7 | 14400 | 10100 | 70.14% | 1.8 | 0 | 13.35 |  |  |  | No | R-454B | Residential & Commercial
216626286 |  | 1.1667 | Mini/Multi Split | Mitsubishi Electric | HRCU-A-CB-O | MUZ-GX15NL*** |  | Mini-Splits(Non-Ducted) | MSZ-GX15NL*** |  | 14000 | 22.2 | 11 | 18000 | 13700 | 76.11% | 1.8 | 0 | 13 |  |  |  | No | R-454B | Residential & Commercial
216626287 |  | 0.75 | Mini/Multi Split | Mitsubishi Electric | HRCU-A-CB-O | MUZ-GX09NLHZ*** |  | Mini-Splits(Non-Ducted) | MSZ-GX09NL*** |  | 9000 | 28.4 | 10.2 | 9600 | 9600 | 100% | 1.8 | 0 | 15.4 |  |  |  | No | R-454B | Residential & Commercial
216626288 |  | 1 | Mini/Multi Split | Mitsubishi Electric | HRCU-A-CB-O | MUZ-GX12NLHZ*** |  | Mini-Splits(Non-Ducted) | MSZ-GX12NL*** |  | 12000 | 25.6 | 10 | 12300 | 12300 | 100% | 1.8 | 0 | 13.35 |  |  |  | No | R-454B | Residential & Commercial
216626289 |  | 1.1667 | Mini/Multi Split | Mitsubishi Electric | HRCU-A-CB-O | MUZ-GX15NLHZ*** |  | Mini-Splits(Non-Ducted) | MSZ-GX15NL*** |  | 14000 | 22.2 | 10 | 14000 | 14000 | 100% | 1.8 | 0 | 13 |  |  |  | No | R-454B | Residential & Commercial
216626290 |  | 0.75 | Mini/Multi Split | Mitsubishi Electric | HRCU-A-CB-O | MUZ-HX09NL*** |  | Mini-Splits(Non-Ducted) | MSZ-HX09NL*** |  | 9000 | 20 | 10 | 10900 | 7700 | 70.64% | 1.8 | 0 | 12.5 |  |  |  | No | R-454B | Residential & Commercial
216626291 |  | 1 | Mini/Multi Split | Mitsubishi Electric | HRCU-A-CB-O | MUZ-HX12NL*** |  | Mini-Splits(Non-Ducted) | MSZ-HX12NL*** |  | 12000 | 20 | 10 | 12200 | 8600 | 70.49% | 1.8 | 0 | 12.5 |  |  |  | No | R-454B | Residential & Commercial
216626292 |  | 0.75 | Mini/Multi Split | Mitsubishi Electric | HRCU-A-CB-O | MUZ-JX09WL*** |  | Mini-Splits(Non-Ducted) | MSZ-JX09WL*** |  | 9000 | 20 | 10 | 10900 | 7700 | 70.64% | 1.8 | 0 | 12.5 |  |  |  | No | R-454B | Residential & Commercial
216626293 |  | 1 | Mini/Multi Split | Mitsubishi Electric | HRCU-A-CB-O | MUZ-JX12WL*** |  | Mini-Splits(Non-Ducted) | MSZ-JX12WL*** |  | 12000 | 20 | 10 | 12200 | 8600 | 70.49% | 1.8 | 0 | 12.5 |  |  |  | No | R-454B | Residential & Commercial
216626294 |  | 0.75 | Mini/Multi Split | Mitsubishi Electric | HRCU-A-CB-O | MUZ-JX09WLH*** |  | Mini-Splits(Non-Ducted) | MSZ-JX09WL*** |  | 9000 | 20 | 10 | 10900 | 7700 | 70.64% | 1.8 | 0 | 12.5 |  |  |  | No | R-454B | Residential & Commercial
216626295 |  | 1 | Mini/Multi Split | Mitsubishi Electric | HRCU-A-CB-O | MUZ-JX12WLH*** |  | Mini-Splits(Non-Ducted) | MSZ-JX12WL*** |  | 12000 | 20 | 10 | 12200 | 8600 | 70.49% | 1.8 | 0 | 12.5 |  |  |  | No | R-454B | Residential & Commercial
216797278 |  | 3 | Mini/Multi Split | Mitsubishi Electric | HMSV-A-CB-O | PUMY-L36NKMU*** |  | Non-Ducted Indoor Units |  |  | 36000 | 23 | 11 | 41000 | 29000 | 70.73% | 2.2 | 0 | 14.1 |  |  |  | No | R-454B | Residential & Commercial
216797279 |  | 3 | Mini/Multi Split | Mitsubishi Electric | HMSV-A-CB | PUMY-L36NKMU*** |  | Ducted Indoor Units |  |  | 36000 | 18.2 | 10 | 41000 | 29000 | 70.73% | 1.98 | 0 | 10 |  |  |  | No | R-454B | Residential & Commercial
216797280 |  | 3 | Mini/Multi Split | Mitsubishi Electric | HMSV-A-CB | PUMY-L36NKMU*** |  | Mixed Ducted and Non-Ducted Indoor Units |  |  | 36000 | 20.6 | 10.5 | 41000 | 29000 | 70.73% | 2.08 | 0 | 12.05 |  |  |  | No | R-454B | Residential & Commercial
216797281 |  | 3 | Mini/Multi Split | Mitsubishi Electric | HMSV-A-CB-O | PUMY-HL36NKMU*** |  | Non-Ducted Indoor Units |  |  | 36000 | 23 | 12 | 42000 | 42000 | 100% | 2 | 0 | 14.5 |  |  |  | No | R-454B | Residential & Commercial
216797282 |  | 3 | Mini/Multi Split | Mitsubishi Electric | HMSV-A-CB | PUMY-HL36NKMU*** |  | Ducted Indoor Units |  |  | 36000 | 17.7 | 10.5 | 42000 | 42000 | 100% | 1.86 | 0 | 10.9 |  |  |  | No | R-454B | Residential & Commercial
216797283 |  | 3 | Mini/Multi Split | Mitsubishi Electric | HMSV-A-CB | PUMY-HL36NKMU*** |  | Mixed Ducted and Non-Ducted Indoor Units |  |  | 36000 | 20.35 | 11.25 | 42000 | 42000 | 100% | 1.92 | 0 | 12.7 |  |  |  | No | R-454B | Residential & Commercial
216797284 |  | 3.5 | Mini/Multi Split | Mitsubishi Electric | HMSV-A-CB-O | PUMY-HL42NKMU*** |  | Non-Ducted Indoor Units |  |  | 42000 | 21.5 | 11.1 | 48000 | 48000 | 100% | 2 | 0 | 13.4 |  |  |  | No | R-454B | Residential & Commercial
216797285 |  | 3.5 | Mini/Multi Split | Mitsubishi Electric | HMSV-A-CB | PUMY-HL42NKMU*** |  | Ducted Indoor Units |  |  | 42000 | 17.5 | 10 | 48000 | 48000 | 100% | 1.86 | 0 | 10.4 |  |  |  | No | R-454B | Residential & Commercial
216797286 |  | 3.5 | Mini/Multi Split | Mitsubishi Electric | HMSV-A-CB | PUMY-HL42NKMU*** |  | Mixed Ducted and Non-Ducted Indoor Units |  |  | 42000 | 19.5 | 10.55 | 48000 | 48000 | 100% | 1.92 | 0 | 11.9 |  |  |  | No | R-454B | Residential & Commercial
216797287 |  | 4 | Mini/Multi Split | Mitsubishi Electric | HMSV-A-CB-O | PUMY-L48NKMU*** |  | Non-Ducted Indoor Units |  |  | 48000 | 23 | 10.4 | 50000 | 35400 | 70.8% | 2.1 | 0 | 12 |  |  |  | No | R-454B | Residential & Commercial
216797288 |  | 4 | Mini/Multi Split | Mitsubishi Electric | HMSV-A-CB | PUMY-L48NKMU*** |  | Ducted Indoor Units |  |  | 48000 | 17 | 9.5 | 50000 | 35400 | 70.8% | 1.96 | 0 | 8.4 |  |  |  | No | R-454B | Residential & Commercial
216797289 |  | 4 | Mini/Multi Split | Mitsubishi Electric | HMSV-A-CB | PUMY-L48NKMU*** |  | Mixed Ducted and Non-Ducted Indoor Units |  |  | 48000 | 20 | 9.95 | 50000 | 35400 | 70.8% | 2.02 | 0 | 10.2 |  |  |  | No | R-454B | Residential & Commercial
216797290 |  | 4 | Mini/Multi Split | Mitsubishi Electric | HMSV-A-CB-O | PUMY-HL48NKMU*** |  | Non-Ducted Indoor Units |  |  | 48000 | 23 | 11.5 | 54000 | 54000 | 100% | 2 | 0 | 13.1 |  |  |  | No | R-454B | Residential & Commercial
216797291 |  | 4 | Mini/Multi Split | Mitsubishi Electric | HMSV-A-CB | PUMY-HL48NKMU*** |  | Ducted Indoor Units |  |  | 48000 | 18 | 10 | 54000 | 54000 | 100% | 1.8 | 0 | 10 |  |  |  | No | R-454B | Residential & Commercial
216797292 |  | 4 | Mini/Multi Split | Mitsubishi Electric | HMSV-A-CB | PUMY-HL48NKMU*** |  | Mixed Ducted and Non-Ducted Indoor Units |  |  | 48000 | 20.5 | 10.75 | 54000 | 54000 | 100% | 1.9 | 0 | 11.55 |  |  |  | No | R-454B | Residential & Commercial
216797293 |  | 5 | Mini/Multi Split | Mitsubishi Electric | HMSV-A-CB-O | PUMY-L60NKMU*** |  | Non-Ducted Indoor Units |  |  | 60000 | 20 | 10.5 | 66000 | 46500 | 70.45% | 2 | 0 | 12 |  |  |  | No | R-454B | Residential & Commercial
216797294 |  | 5 | Mini/Multi Split | Mitsubishi Electric | HMSV-A-CB | PUMY-L60NKMU*** |  | Ducted Indoor Units |  |  | 60000 | 16.4 | 9.5 | 66000 | 46500 | 70.45% | 1.8 | 0 | 9.4 |  |  |  | No | R-454B | Residential & Commercial
216797295 |  | 5 | Mini/Multi Split | Mitsubishi Electric | HMSV-A-CB | PUMY-L60NKMU*** |  | Mixed Ducted and Non-Ducted Indoor Units |  |  | 60000 | 18.2 | 10 | 66000 | 46500 | 70.45% | 1.9 | 0 | 10.7 |  |  |  | No | R-454B | Residential & Commercial
216798014 |  | 0.5 | Mini/Multi Split | Mitsubishi Electric | HRCU-A-CB-O | MUZ-FX06NLHZ2*** |  | Mini-Splits(Non-Ducted) | MSZ-FX06NL*** |  | 6000 | 35 | 13 | 9000 | 12600 | 140% | 2.38 | 0 | 21.45 |  |  |  | No | R-454B | Residential & Commercial
216798015 |  | 0.75 | Mini/Multi Split | Mitsubishi Electric | HRCU-A-CB-O | MUZ-FX09NLHZ2*** |  | Mini-Splits(Non-Ducted) | MSZ-FX09NL*** |  | 9000 | 33.1 | 13.3 | 12000 | 14700 | 122.5% | 2.2 | 0 | 18.35 |  |  |  | No | R-454B | Residential & Commercial
216798016 |  | 1 | Mini/Multi Split | Mitsubishi Electric | HRCU-A-CB-O | MUZ-FX12NLHZ2*** |  | Mini-Splits(Non-Ducted) | MSZ-FX12NL*** |  | 12000 | 29.9 | 12.4 | 13200 | 16200 | 122.7% | 2.2 | 0 | 15.4 |  |  |  | No | R-454B | Residential & Commercial
216798017 |  | 1.25 | Mini/Multi Split | Mitsubishi Electric | HRCU-A-CB-O | MUZ-FX15NLHZ2*** |  | Mini-Splits(Non-Ducted) | MSZ-FX15NL*** |  | 15000 | 25.9 | 11 | 16500 | 22200 | 134.5% | 2.06 | 0 | 14.7 |  |  |  | No | R-454B | Residential & Commercial
216798018 |  | 1.4333 | Mini/Multi Split | Mitsubishi Electric | HRCU-A-CB-O | MUZ-FX18NLHZ2*** |  | Mini-Splits(Non-Ducted) | MSZ-FX18NL*** |  | 17200 | 25.5 | 11.1 | 17000 | 23600 | 138.8% | 2.06 | 0 | 13.05 |  |  |  | No | R-454B | Residential & Commercial
216798019 |  | 1.7333 | Mini/Multi Split | Mitsubishi Electric | HRCU-A-CB-O | MUZ-FX24NLHZ2*** |  | Mini-Splits(Non-Ducted) | MSZ-FX24NL*** |  | 20800 | 23.5 | 10.5 | 19800 | 26600 | 134.3% | 2.05 | 0 | 13.35 |  |  |  | No | R-454B | Residential & Commercial
216800638 |  | 1.1667 | Mini/Multi Split | Mitsubishi Electric | HRCU-A-CB-O | MUZ-HX15NLH2*** |  | Mini-Splits(Non-Ducted) | MSZ-HX15NL*** |  | 14000 | 20 | 9 | 18000 | 12600 | 70% | 1.8 | 0 | 12 |  |  |  | No | R-454B | Residential & Commercial
216801481 |  | 0.75 | Mini/Multi Split | Mitsubishi Electric | HRCU-A-CB-O | MUZ-GX09NLH2*** |  | Mini-Splits(Non-Ducted) | MSZ-GX09NL*** |  | 9000 | 28.4 | 10.9 | 10900 | 8100 | 74.31% | 1.8 | 0 | 15.4 |  |  |  | No | R-454B | Residential & Commercial
216801482 |  | 1 | Mini/Multi Split | Mitsubishi Electric | HRCU-A-CB-O | MUZ-GX12NLH2*** |  | Mini-Splits(Non-Ducted) | MSZ-GX12NL*** |  | 12000 | 25.6 | 10.7 | 14400 | 10100 | 70.14% | 1.8 | 0 | 13.35 |  |  |  | No | R-454B | Residential & Commercial
216801483 |  | 1.1667 | Mini/Multi Split | Mitsubishi Electric | HRCU-A-CB-O | MUZ-GX15NLH2*** |  | Mini-Splits(Non-Ducted) | MSZ-GX15NL*** |  | 14000 | 22.2 | 11 | 18000 | 13700 | 76.11% | 1.8 | 0 | 13 |  |  |  | No | R-454B | Residential & Commercial
216801484 |  | 1.5 | Mini/Multi Split | Mitsubishi Electric | HRCU-A-CB-O | MUZ-GX18NLH2*** |  | Mini-Splits(Non-Ducted) | MSZ-GX18NL*** |  | 18000 | 22.5 | 10.3 | 21600 | 15200 | 70.37% | 1.8 | 0 | 14.05 |  |  |  | No | R-454B | Residential & Commercial
216801485 |  | 1.8667 | Mini/Multi Split | Mitsubishi Electric | HRCU-A-CB-O | MUZ-GX24NLH2*** |  | Mini-Splits(Non-Ducted) | MSZ-GX24NL*** |  | 22400 | 21.5 | 10.3 | 27600 | 19400 | 70.29% | 1.8 | 0 | 13 |  |  |  | No | R-454B | Residential & Commercial
216801488 |  | 0.75 | Mini/Multi Split | Mitsubishi Electric | HRCU-A-CB-O | MUZ-GX09NLHZ2*** |  | Mini-Splits(Non-Ducted) | MSZ-GX09NL*** |  | 9000 | 28.4 | 10.2 | 9600 | 9600 | 100% | 1.8 | 0 | 15.4 |  |  |  | No | R-454B | Residential & Commercial
216801489 |  | 1 | Mini/Multi Split | Mitsubishi Electric | HRCU-A-CB-O | MUZ-GX12NLHZ2*** |  | Mini-Splits(Non-Ducted) | MSZ-GX12NL*** |  | 12000 | 25.6 | 10 | 12300 | 12300 | 100% | 1.8 | 0 | 13.35 |  |  |  | No | R-454B | Residential & Commercial
216801490 |  | 1.1667 | Mini/Multi Split | Mitsubishi Electric | HRCU-A-CB-O | MUZ-GX15NLHZ2*** |  | Mini-Splits(Non-Ducted) | MSZ-GX15NL*** |  | 14000 | 22.2 | 10 | 14000 | 14000 | 100% | 1.8 | 0 | 13 |  |  |  | No | R-454B | Residential & Commercial
216801491 |  | 1.5 | Mini/Multi Split | Mitsubishi Electric | HRCU-A-CB-O | MUZ-GX18NLHZ2*** |  | Mini-Splits(Non-Ducted) | MSZ-GX18NL*** |  | 18000 | 22.5 | 10 | 19000 | 19000 | 100% | 1.8 | 0 | 14.05 |  |  |  | No | R-454B | Residential & Commercial
216801492 |  | 1.8667 | Mini/Multi Split | Mitsubishi Electric | HRCU-A-CB-O | MUZ-GX24NLHZ2*** |  | Mini-Splits(Non-Ducted) | MSZ-GX24NL*** |  | 22400 | 21.5 | 10 | 21200 | 21200 | 100% | 1.8 | 0 | 13 |  |  |  | No | R-454B | Residential & Commercial
216801493 |  | 0.75 | Mini/Multi Split | Mitsubishi Electric | HRCU-A-CB-O | MUZ-HX09NLH2*** |  | Mini-Splits(Non-Ducted) | MSZ-HX09NL*** |  | 9000 | 20 | 10 | 10900 | 7700 | 70.64% | 1.8 | 0 | 12.5 |  |  |  | No | R-454B | Residential & Commercial
216801494 |  | 1 | Mini/Multi Split | Mitsubishi Electric | HRCU-A-CB-O | MUZ-HX12NLH2*** |  | Mini-Splits(Non-Ducted) | MSZ-HX12NL*** |  | 12000 | 20 | 10 | 12200 | 8600 | 70.49% | 1.8 | 0 | 12.5 |  |  |  | No | R-454B | Residential & Commercial
216801495 |  | 1.4333 | Mini/Multi Split | Mitsubishi Electric | HRCU-A-CB-O | MUZ-HX18NLH2*** |  | Mini-Splits(Non-Ducted) | MSZ-HX18NL*** |  | 17200 | 20 | 9.5 | 18000 | 12600 | 70% | 1.8 | 0 | 12.55 |  |  |  | No | R-454B | Residential & Commercial
216801496 |  | 1.8667 | Mini/Multi Split | Mitsubishi Electric | HRCU-A-CB-O | MUZ-HX24NLH2*** |  | Mini-Splits(Non-Ducted) | MSZ-HX24NL*** |  | 22400 | 20 | 9.5 | 26000 | 18200 | 70% | 1.8 | 0 | 11.75 |  |  |  | No | R-454B | Residential & Commercial
217121932 |  | 4 | Mini/Multi Split | Mitsubishi Electric | HRCU-A-CB | PUZ-AK48NLHZ*** |  | Mini-Splits(Ducted) | PVA-AA48NL*** |  | 48000 | 20.2 | 8.7 | 60000 | 52000 | 86.67% | 1.9 | 0 | 10.4 |  |  |  | No | R-454B | Residential & Commercial
217121936 |  | 4 | Mini/Multi Split | Mitsubishi Electric | HRCU-A-CB | SUZ-AK48NLHZ*** |  | Mini-Splits(Ducted) | SVZ-AP48NL*** |  | 48000 | 18.1 | 8.5 | 60000 | 52000 | 86.67% | 1.9 | 0 | 9.4 |  |  |  | No | R-454B | Residential & Commercial
217135876 |  | 3 | Mini/Multi Split | Mitsubishi Electric | HMSV-A-CB | MXZ-SM36NL-** |  | Ducted Indoor Units |  |  | 36000 | 19.5 | 10 | 41000 | 29000 | 70.73% | 2 | 0 | 11 |  |  |  | No | R-454B | Residential & Commercial
217135877 |  | 3 | Mini/Multi Split | Mitsubishi Electric | HMSV-A-CB | MXZ-SM36NLHZ-** |  | Ducted Indoor Units |  |  | 36000 | 17 | 11 | 42000 | 42000 | 100% | 1.9 | 0 | 12 |  |  |  | No | R-454B | Residential & Commercial
217135878 |  | 3.5 | Mini/Multi Split | Mitsubishi Electric | HMSV-A-CB | MXZ-SM42NLHZ-** |  | Ducted Indoor Units |  |  | 42000 | 17 | 11 | 48000 | 48000 | 100% | 1.9 | 0 | 11 |  |  |  | No | R-454B | Residential & Commercial
217135879 |  | 4 | Mini/Multi Split | Mitsubishi Electric | HMSV-A-CB | MXZ-SM48NL-** |  | Ducted Indoor Units |  |  | 48000 | 19 | 10 | 50000 | 35400 | 70.8% | 2.1 | 0 | 9.8 |  |  |  | No | R-454B | Residential & Commercial
217135880 |  | 4 | Mini/Multi Split | Mitsubishi Electric | HMSV-A-CB | MXZ-SM48NLHZ-** |  | Ducted Indoor Units |  |  | 48000 | 18 | 10.5 | 54000 | 54000 | 100% | 2 | 0 | 11 |  |  |  | No | R-454B | Residential & Commercial
217135881 |  | 5 | Mini/Multi Split | Mitsubishi Electric | HMSV-A-CB | MXZ-SM60NL-** |  | Ducted Indoor Units |  |  | 60000 | 17 | 9.5 | 66000 | 46500 | 70.45% | 1.9 | 0 | 10.2 |  |  |  | No | R-454B | Residential & Commercial
217177363 |  | 3 | Mini/Multi Split | Mitsubishi Electric | HMSV-A-CB-O | MXZ-SM36NL-** |  | Non-Ducted Indoor Units |  |  | 36000 | 23 | 11 | 41000 | 29000 | 70.73% | 2.2 | 0 | 14.1 |  |  |  | No | R-454B | Residential & Commercial
217177364 |  | 3 | Mini/Multi Split | Mitsubishi Electric | HMSV-A-CB-O | MXZ-SM36NLHZ-** |  | Non-Ducted Indoor Units |  |  | 36000 | 23 | 12 | 42000 | 42000 | 100% | 2 | 0 | 14.5 |  |  |  | No | R-454B | Residential & Commercial
217177365 |  | 3.5 | Mini/Multi Split | Mitsubishi Electric | HMSV-A-CB-O | MXZ-SM42NLHZ-** |  | Non-Ducted Indoor Units |  |  | 42000 | 21.5 | 11.1 | 48000 | 48000 | 100% | 2 | 0 | 13.4 |  |  |  | No | R-454B | Residential & Commercial
217177366 |  | 4 | Mini/Multi Split | Mitsubishi Electric | HMSV-A-CB-O | MXZ-SM48NL-** |  | Non-Ducted Indoor Units |  |  | 48000 | 23 | 10.4 | 50000 | 35400 | 70.8% | 2.1 | 0 | 12 |  |  |  | No | R-454B | Residential & Commercial
217177367 |  | 4 | Mini/Multi Split | Mitsubishi Electric | HMSV-A-CB-O | MXZ-SM48NLHZ-** |  | Non-Ducted Indoor Units |  |  | 48000 | 23 | 11.5 | 54000 | 54000 | 100% | 2 | 0 | 13.1 |  |  |  | No | R-454B | Residential & Commercial
217177368 |  | 5 | Mini/Multi Split | Mitsubishi Electric | HMSV-A-CB-O | MXZ-SM60NL-** |  | Non-Ducted Indoor Units |  |  | 60000 | 20 | 10.5 | 66000 | 46500 | 70.45% | 2 | 0 | 12 |  |  |  | No | R-454B | Residential & Commercial
217177369 |  | 3 | Mini/Multi Split | Mitsubishi Electric | HMSV-A-CB | MXZ-SM36NL-** |  | Mixed Ducted and Non-Ducted Indoor Units |  |  | 36000 | 21.25 | 10.5 | 41000 | 29000 | 70.73% | 2.1 | 0 | 12.55 |  |  |  | No | R-454B | Residential & Commercial
217177370 |  | 3 | Mini/Multi Split | Mitsubishi Electric | HMSV-A-CB | MXZ-SM36NLHZ-** |  | Mixed Ducted and Non-Ducted Indoor Units |  |  | 36000 | 20 | 11.5 | 42000 | 42000 | 100% | 1.94 | 0 | 13.25 |  |  |  | No | R-454B | Residential & Commercial
217177371 |  | 3.5 | Mini/Multi Split | Mitsubishi Electric | HMSV-A-CB | MXZ-SM42NLHZ-** |  | Mixed Ducted and Non-Ducted Indoor Units |  |  | 42000 | 19.25 | 11.05 | 48000 | 48000 | 100% | 1.94 | 0 | 12.2 |  |  |  | No | R-454B | Residential & Commercial
217177372 |  | 4 | Mini/Multi Split | Mitsubishi Electric | HMSV-A-CB | MXZ-SM48NL-** |  | Mixed Ducted and Non-Ducted Indoor Units |  |  | 48000 | 21 | 10.2 | 50000 | 35400 | 70.8% | 2.1 | 0 | 10.9 |  |  |  | No | R-454B | Residential & Commercial
217177373 |  | 4 | Mini/Multi Split | Mitsubishi Electric | HMSV-A-CB | MXZ-SM48NLHZ-** |  | Mixed Ducted and Non-Ducted Indoor Units |  |  | 48000 | 20.5 | 11 | 54000 | 54000 | 100% | 2 | 0 | 12.05 |  |  |  | No | R-454B | Residential & Commercial
217177374 |  | 5 | Mini/Multi Split | Mitsubishi Electric | HMSV-A-CB | MXZ-SM60NL-** |  | Mixed Ducted and Non-Ducted Indoor Units |  |  | 60000 | 18.5 | 10 | 66000 | 46500 | 70.45% | 1.94 | 0 | 11.1 |  |  |  | No | R-454B | Residential & Commercial
217232154 |  | 0.75 | Mini/Multi Split | Mitsubishi Electric | HRCU-A-CB | SUZ-AA09NL*** |  | Mini-Splits(Ducted) | SEZ-AD09NL*** |  | 9000 | 17.6 | 10.6 | 9000 | 6400 | 71.11% | 2.5 | 0 | 11.8 |  |  |  | No | R-454B | Residential & Commercial
217232158 |  | 1 | Mini/Multi Split | Mitsubishi Electric | HRCU-A-CB | SUZ-AA12NLHZ*** |  | Mini-Splits(Ducted) | SEZ-AD12NL*** |  | 12000 | 16.2 | 9.4 | 12000 | 15000 | 125% | 2 | 0 | 13.3 |  |  |  | No | R-454B | Residential & Commercial
217232159 |  | 1.25 | Mini/Multi Split | Mitsubishi Electric | HRCU-A-CB | SUZ-AA15NLHZ*** |  | Mini-Splits(Ducted) | SEZ-AD15NL*** |  | 15000 | 16.2 | 9.8 | 15000 | 18000 | 120% | 2 | 0 | 12.2 |  |  |  | No | R-454B | Residential & Commercial
217232160 |  | 1.5 | Mini/Multi Split | Mitsubishi Electric | HRCU-A-CB | SUZ-AA18NLHZ*** |  | Mini-Splits(Ducted) | SEZ-AD18NL*** |  | 18000 | 17 | 10 | 18000 | 20000 | 111.1% | 2.1 | 0 | 12.8 |  |  |  | No | R-454B | Residential & Commercial
217643000 |  | 5 | Mini/Multi Split | Mitsubishi Electric | HMSV-A-CB-O | MXZ-SM60NLHZ*** |  | Non-Ducted Indoor Units |  |  | 60000 | 20 | 10.9 | 66000 | 62000 | 93.94% | 2 | 0 | 12 |  |  |  | No | R-454B | Residential & Commercial
217643001 |  | 5 | Mini/Multi Split | Mitsubishi Electric | HMSV-A-CB | MXZ-SM60NLHZ*** |  | Ducted Indoor Units |  |  | 60000 | 16.4 | 10 | 66000 | 60000 | 90.91% | 1.8 | 0 | 9.4 |  |  |  | No | R-454B | Residential & Commercial
217643002 |  | 5 | Mini/Multi Split | Mitsubishi Electric | HMSV-A-CB | MXZ-SM60NLHZ*** |  | Mixed Ducted and Non-Ducted Indoor Units |  |  | 60000 | 18.2 | 10.45 | 66000 | 61000 | 92.42% | 1.9 | 0 | 10.7 |  |  |  | No | R-454B | Residential & Commercial
217643003 |  | 5 | Mini/Multi Split | Mitsubishi Electric | HMSV-A-CB-O | MXZ-SM60NLHZ-** |  | Non-Ducted Indoor Units |  |  | 60000 | 20 | 10.9 | 66000 | 62000 | 93.94% | 2 | 0 | 12 |  |  |  | No | R-454B | Residential & Commercial
217643004 |  | 5 | Mini/Multi Split | Mitsubishi Electric | HMSV-A-CB | MXZ-SM60NLHZ-** |  | Ducted Indoor Units |  |  | 60000 | 17 | 10 | 66000 | 60000 | 90.91% | 1.9 | 0 | 10.2 |  |  |  | No | R-454B | Residential & Commercial
217643005 |  | 5 | Mini/Multi Split | Mitsubishi Electric | HMSV-A-CB | MXZ-SM60NLHZ-** |  | Mixed Ducted and Non-Ducted Indoor Units |  |  | 60000 | 18.5 | 10.45 | 66000 | 61000 | 92.42% | 1.94 | 0 | 11.1 |  |  |  | No | R-454B | Residential & Commercial
217643006 |  | 5 | Mini/Multi Split | Mitsubishi Electric | HMSV-A-CB-O | PUMY-HL60NKMU*** |  | Non-Ducted Indoor Units |  |  | 60000 | 20 | 10.9 | 66000 | 62000 | 93.94% | 2 | 0 | 12 |  |  |  | No | R-454B | Residential & Commercial
217643007 |  | 5 | Mini/Multi Split | Mitsubishi Electric | HMSV-A-CB | PUMY-HL60NKMU*** |  | Ducted Indoor Units |  |  | 60000 | 16.4 | 10 | 66000 | 60000 | 90.91% | 1.8 | 0 | 9.4 |  |  |  | No | R-454B | Residential & Commercial
217643008 |  | 5 | Mini/Multi Split | Mitsubishi Electric | HMSV-A-CB | PUMY-HL60NKMU*** |  | Mixed Ducted and Non-Ducted Indoor Units |  |  | 60000 | 18.2 | 10.45 | 66000 | 61000 | 92.42% | 1.9 | 0 | 10.7 |  |  |  | No | R-454B | Residential & Commercial
218046999 |  | 0.75 | Mini/Multi Split | Mitsubishi Electric | HRCU-A-CB-O | MUZ-HX09NL*** |  | Mini-Splits(Non-Ducted) | MSZ-HX09NL2*** |  | 9000 | 20 | 10 | 10900 | 7700 | 70.64% | 1.8 | 0 | 12.5 |  |  |  | No | R-454B | Residential & Commercial
218047000 |  | 0.75 | Mini/Multi Split | Mitsubishi Electric | HRCU-A-CB-O | MUZ-HX09NLH2*** |  | Mini-Splits(Non-Ducted) | MSZ-HX09NL2*** |  | 9000 | 20 | 10 | 10900 | 7700 | 70.64% | 1.8 | 0 | 12.5 |  |  |  | No | R-454B | Residential & Commercial
218047001 |  | 1 | Mini/Multi Split | Mitsubishi Electric | HRCU-A-CB-O | MUZ-HX12NL*** |  | Mini-Splits(Non-Ducted) | MSZ-HX12NL2*** |  | 12000 | 20 | 10 | 12200 | 8600 | 70.49% | 1.8 | 0 | 12.5 |  |  |  | No | R-454B | Residential & Commercial
218047002 |  | 1 | Mini/Multi Split | Mitsubishi Electric | HRCU-A-CB-O | MUZ-HX12NLH2*** |  | Mini-Splits(Non-Ducted) | MSZ-HX12NL2*** |  | 12000 | 20 | 10 | 12200 | 8600 | 70.49% | 1.8 | 0 | 12.5 |  |  |  | No | R-454B | Residential & Commercial
218047003 |  | 1.1667 | Mini/Multi Split | Mitsubishi Electric | HRCU-A-CB-O | MUZ-HX15NLH2*** |  | Mini-Splits(Non-Ducted) | MSZ-HX15NL2*** |  | 14000 | 20 | 9 | 18000 | 12600 | 70% | 1.8 | 0 | 12 |  |  |  | No | R-454B | Residential & Commercial
218047004 |  | 1.4333 | Mini/Multi Split | Mitsubishi Electric | HRCU-A-CB-O | MUZ-HX18NL*** |  | Mini-Splits(Non-Ducted) | MSZ-HX18NL2*** |  | 17200 | 20 | 9.5 | 18000 | 12600 | 70% | 1.8 | 0 | 12.55 |  |  |  | No | R-454B | Residential & Commercial
218047005 |  | 1.4333 | Mini/Multi Split | Mitsubishi Electric | HRCU-A-CB-O | MUZ-HX18NLH2*** |  | Mini-Splits(Non-Ducted) | MSZ-HX18NL2*** |  | 17200 | 20 | 9.5 | 18000 | 12600 | 70% | 1.8 | 0 | 12.55 |  |  |  | No | R-454B | Residential & Commercial
218047006 |  | 1.8667 | Mini/Multi Split | Mitsubishi Electric | HRCU-A-CB-O | MUZ-HX24NL*** |  | Mini-Splits(Non-Ducted) | MSZ-HX24NL2*** |  | 22400 | 20 | 9.5 | 26000 | 18200 | 70% | 1.8 | 0 | 11.75 |  |  |  | No | R-454B | Residential & Commercial
218047007 |  | 1.8667 | Mini/Multi Split | Mitsubishi Electric | HRCU-A-CB-O | MUZ-HX24NLH2*** |  | Mini-Splits(Non-Ducted) | MSZ-HX24NL2*** |  | 22400 | 20 | 9.5 | 26000 | 18200 | 70% | 1.8 | 0 | 11.75 |  |  |  | No | R-454B | Residential & Commercial
218083346 |  | 3 | Mini/Multi Split | Mitsubishi Electric | HRCU-A-CB | MXZ-SM36NL*** |  | Mini-Splits(Ducted) | PVFY-M36NAMU*** |  | 36000 | 18.2 | 8.5 | 36000 | 26000 | 72.22% | 2 | 0 | 11 |  |  |  | No | R-454B | Residential & Commercial
218083347 |  | 1.5 | Mini/Multi Split | Mitsubishi Electric | HRCU-A-CB-O | MXZ-SM36NL-** |  | Mini-Splits(Non-Ducted) | PKFY-M18NLMU*** |  | 18000 | 17.5 | 8.5 | 22000 | 18000 | 81.82% | 1.76 | 0 | 11 |  |  |  | No | R-454B | Residential & Commercial
218083348 |  | 2 | Mini/Multi Split | Mitsubishi Electric | HRCU-A-CB-O | MXZ-SM36NL-** |  | Mini-Splits(Non-Ducted) | PKFY-M24NKMU*** |  | 24000 | 21.1 | 9.2 | 28000 | 26000 | 92.86% | 1.8 | 0 | 11 |  |  |  | No | R-454B | Residential & Commercial
218083349 |  | 3 | Mini/Multi Split | Mitsubishi Electric | HRCU-A-CB | MXZ-SM36NLHZ*** |  | Mini-Splits(Ducted) | PVFY-M36NAMU*** |  | 36000 | 16 | 8.5 | 40000 | 37000 | 92.5% | 1.8 | 0 | 11 |  |  |  | No | R-454B | Residential & Commercial
218083351 |  | 2 | Mini/Multi Split | Mitsubishi Electric | HRCU-A-CB-O | MXZ-SM36NLHZ-** |  | Mini-Splits(Non-Ducted) | PKFY-M24NKMU*** |  | 24000 | 16.5 | 9.4 | 28000 | 28000 | 100% | 1.76 | 0 | 11 |  |  |  | No | R-454B | Residential & Commercial
218083352 |  | 4 | Mini/Multi Split | Mitsubishi Electric | HRCU-A-CB | MXZ-SM48NL*** |  | Mini-Splits(Ducted) | PVFY-M48NAMU*** |  | 48000 | 17 | 8.5 | 48000 | 34000 | 70.83% | 1.9 | 0 | 8.4 |  |  |  | No | R-454B | Residential & Commercial
218083353 |  | 4 | Mini/Multi Split | Mitsubishi Electric | HRCU-A-CB | MXZ-SM48NLHZ*** |  | Mini-Splits(Ducted) | PVFY-M48NAMU*** |  | 48000 | 18 | 8.5 | 54000 | 52000 | 96.3% | 1.8 | 0 | 11 |  |  |  | No | R-454B | Residential & Commercial
218083354 |  | 4.5 | Mini/Multi Split | Mitsubishi Electric | HRCU-A-CB | MXZ-SM60NL*** |  | Mini-Splits(Ducted) | PVFY-M54NAMU*** |  | 54000 | 16.4 | 9 | 54000 | 42000 | 77.78% | 1.8 | 0 | 9 |  |  |  | No | R-454B | Residential & Commercial
218083355 |  | 4.5 | Mini/Multi Split | Mitsubishi Electric | HRCU-A-CB | MXZ-SM60NLHZ*** |  | Mini-Splits(Ducted) | PVFY-M54NAMU*** |  | 54000 | 16.4 | 8.5 | 54000 | 54000 | 100% | 1.8 | 0 | 9 |  |  |  | No | R-454B | Residential & Commercial
218186675 |  | 1.5 | Mini/Multi Split | Mitsubishi Electric | HRCU-A-CB | MXZ-SM36NL-** |  | Mini-Splits(Ducted) | PEFY-L18NMAU*** |  | 18000 | 20.1 | 8.8 | 22000 | 22000 | 100% | 1.9 | 0 | 11 |  |  |  | No | R-454B | Residential & Commercial
218186676 |  | 1.75 | Mini/Multi Split | Mitsubishi Electric | HRCU-A-CB | MXZ-SM36NL-** |  | Mini-Splits(Ducted) | PEFY-L24NMAU*** |  | 21000 | 19.6 | 9.1 | 28000 | 28000 | 100% | 1.8 | 0 | 11 |  |  |  | No | R-454B | Residential & Commercial
218186677 |  | 3 | Mini/Multi Split | Mitsubishi Electric | HRCU-A-CB | MXZ-SM36NL-** |  | Mini-Splits(Ducted) | PEFY-L36NMAU*** |  | 36000 | 19.5 | 10 | 41000 | 29000 | 70.73% | 2 | 0 | 11 |  |  |  | No | R-454B | Residential & Commercial
218186678 |  | 3 | Mini/Multi Split | Mitsubishi Electric | HRCU-A-CB | MXZ-SM36NL*** |  | Mini-Splits(Ducted) | PVFY-L36NAMU*** |  | 36000 | 18.2 | 8.5 | 36000 | 26000 | 72.22% | 2 | 0 | 11 |  |  |  | No | R-454B | Residential & Commercial
218186679 |  | 1.5 | Mini/Multi Split | Mitsubishi Electric | HRCU-A-CB-O | MXZ-SM36NL-** |  | Mini-Splits(Non-Ducted) | PKFY-L18NLMU*** |  | 18000 | 17.5 | 8.5 | 22000 | 18000 | 81.82% | 1.76 | 0 | 11 |  |  |  | No | R-454B | Residential & Commercial
218186680 |  | 2 | Mini/Multi Split | Mitsubishi Electric | HRCU-A-CB-O | MXZ-SM36NL-** |  | Mini-Splits(Non-Ducted) | PKFY-L24NKMU*** |  | 24000 | 21.1 | 9.2 | 28000 | 26000 | 92.86% | 1.8 | 0 | 11 |  |  |  | No | R-454B | Residential & Commercial
218186681 |  | 1.5 | Mini/Multi Split | Mitsubishi Electric | HRCU-A-CB | MXZ-SM36NLHZ-** |  | Mini-Splits(Ducted) | PEFY-L18NMAU*** |  | 18000 | 16 | 8.8 | 22000 | 22000 | 100% | 2 | 0 | 11 |  |  |  | No | R-454B | Residential & Commercial
218186682 |  | 1.75 | Mini/Multi Split | Mitsubishi Electric | HRCU-A-CB | MXZ-SM36NLHZ-** |  | Mini-Splits(Ducted) | PEFY-L24NMAU*** |  | 21000 | 16 | 9.1 | 28000 | 28000 | 100% | 1.8 | 0 | 11 |  |  |  | No | R-454B | Residential & Commercial
218186683 |  | 3 | Mini/Multi Split | Mitsubishi Electric | HRCU-A-CB | MXZ-SM36NLHZ-** |  | Mini-Splits(Ducted) | PEFY-L36NMAU*** |  | 36000 | 16.5 | 9.5 | 42000 | 42000 | 100% | 1.8 | 0 | 11 |  |  |  | No | R-454B | Residential & Commercial
218186684 |  | 3 | Mini/Multi Split | Mitsubishi Electric | HRCU-A-CB | MXZ-SM36NLHZ*** |  | Mini-Splits(Ducted) | PVFY-L36NAMU*** |  | 36000 | 16 | 8.5 | 40000 | 37000 | 92.5% | 1.8 | 0 | 11 |  |  |  | No | R-454B | Residential & Commercial
218186686 |  | 2 | Mini/Multi Split | Mitsubishi Electric | HRCU-A-CB-O | MXZ-SM36NLHZ-** |  | Mini-Splits(Non-Ducted) | PKFY-L24NKMU*** |  | 24000 | 16.5 | 9.4 | 28000 | 28000 | 100% | 1.76 | 0 | 11 |  |  |  | No | R-454B | Residential & Commercial
218186687 |  | 4 | Mini/Multi Split | Mitsubishi Electric | HRCU-A-CB | MXZ-SM48NL-** |  | Mini-Splits(Ducted) | PEFY-L48NMAU*** |  | 48000 | 17.1 | 9 | 48000 | 34000 | 70.83% | 1.9 | 0 | 9.1 |  |  |  | No | R-454B | Residential & Commercial
218186688 |  | 4 | Mini/Multi Split | Mitsubishi Electric | HRCU-A-CB | MXZ-SM48NL*** |  | Mini-Splits(Ducted) | PVFY-L48NAMU*** |  | 48000 | 17 | 8.5 | 48000 | 34000 | 70.83% | 1.9 | 0 | 8.4 |  |  |  | No | R-454B | Residential & Commercial
218186689 |  | 4 | Mini/Multi Split | Mitsubishi Electric | HRCU-A-CB | MXZ-SM48NLHZ-** |  | Mini-Splits(Ducted) | PEFY-L48NMAU*** |  | 48000 | 16 | 8.5 | 54000 | 52000 | 96.3% | 1.8 | 0 | 9.1 |  |  |  | No | R-454B | Residential & Commercial
218186690 |  | 4 | Mini/Multi Split | Mitsubishi Electric | HRCU-A-CB | MXZ-SM48NLHZ*** |  | Mini-Splits(Ducted) | PVFY-L48NAMU*** |  | 48000 | 18 | 8.5 | 54000 | 52000 | 96.3% | 1.8 | 0 | 11 |  |  |  | No | R-454B | Residential & Commercial
218186691 |  | 4.5 | Mini/Multi Split | Mitsubishi Electric | HRCU-A-CB | MXZ-SM60NL-** |  | Mini-Splits(Ducted) | PEFY-L54NMAU*** |  | 54000 | 16.4 | 8.5 | 54000 | 42000 | 77.78% | 1.8 | 0 | 9 |  |  |  | No | R-454B | Residential & Commercial
218186692 |  | 4.5 | Mini/Multi Split | Mitsubishi Electric | HRCU-A-CB | MXZ-SM60NL*** |  | Mini-Splits(Ducted) | PVFY-L54NAMU*** |  | 54000 | 16.4 | 9 | 54000 | 42000 | 77.78% | 1.8 | 0 | 9 |  |  |  | No | R-454B | Residential & Commercial
218186693 |  | 4.5 | Mini/Multi Split | Mitsubishi Electric | HRCU-A-CB | MXZ-SM60NLHZ-** |  | Mini-Splits(Ducted) | PEFY-L54NMAU*** |  | 54000 | 16.4 | 8.5 | 54000 | 54000 | 100% | 1.8 | 0 | 9 |  |  |  | No | R-454B | Residential & Commercial
218186694 |  | 4.5 | Mini/Multi Split | Mitsubishi Electric | HRCU-A-CB | MXZ-SM60NLHZ*** |  | Mini-Splits(Ducted) | PVFY-L54NAMU*** |  | 54000 | 16.4 | 8.5 | 54000 | 54000 | 100% | 1.8 | 0 | 9 |  |  |  | No | R-454B | Residential & Commercial
218186695 |  | 1.5 | Mini/Multi Split | Mitsubishi Electric | HRCU-A-CB | MXZ-SM36NL-** |  | Mini-Splits(Ducted) | PEFY-M18NMAU*** |  | 18000 | 20.1 | 8.8 | 22000 | 22000 | 100% | 1.9 | 0 | 11 |  |  |  | No | R-454B | Residential & Commercial
218186696 |  | 1.75 | Mini/Multi Split | Mitsubishi Electric | HRCU-A-CB | MXZ-SM36NL-** |  | Mini-Splits(Ducted) | PEFY-M24NMAU*** |  | 21000 | 19.6 | 9.1 | 28000 | 28000 | 100% | 1.8 | 0 | 11 |  |  |  | No | R-454B | Residential & Commercial
218186697 |  | 3 | Mini/Multi Split | Mitsubishi Electric | HRCU-A-CB | MXZ-SM36NL-** |  | Mini-Splits(Ducted) | PEFY-M36NMAU*** |  | 36000 | 19.5 | 10 | 41000 | 29000 | 70.73% | 2 | 0 | 11 |  |  |  | No | R-454B | Residential & Commercial
218186698 |  | 1.5 | Mini/Multi Split | Mitsubishi Electric | HRCU-A-CB | MXZ-SM36NLHZ-** |  | Mini-Splits(Ducted) | PEFY-M18NMAU*** |  | 18000 | 16 | 8.8 | 22000 | 22000 | 100% | 2 | 0 | 11 |  |  |  | No | R-454B | Residential & Commercial
218186699 |  | 1.75 | Mini/Multi Split | Mitsubishi Electric | HRCU-A-CB | MXZ-SM36NLHZ-** |  | Mini-Splits(Ducted) | PEFY-M24NMAU*** |  | 21000 | 16 | 9.1 | 28000 | 28000 | 100% | 1.8 | 0 | 11 |  |  |  | No | R-454B | Residential & Commercial
218186700 |  | 3 | Mini/Multi Split | Mitsubishi Electric | HRCU-A-CB | MXZ-SM36NLHZ-** |  | Mini-Splits(Ducted) | PEFY-M36NMAU*** |  | 36000 | 16.5 | 9.5 | 42000 | 42000 | 100% | 1.8 | 0 | 11 |  |  |  | No | R-454B | Residential & Commercial
218186701 |  | 4 | Mini/Multi Split | Mitsubishi Electric | HRCU-A-CB | MXZ-SM48NL-** |  | Mini-Splits(Ducted) | PEFY-M48NMAU*** |  | 48000 | 17.1 | 9 | 48000 | 34000 | 70.83% | 1.9 | 0 | 9.1 |  |  |  | No | R-454B | Residential & Commercial
218186702 |  | 4 | Mini/Multi Split | Mitsubishi Electric | HRCU-A-CB | MXZ-SM48NLHZ-** |  | Mini-Splits(Ducted) | PEFY-M48NMAU*** |  | 48000 | 16 | 8.5 | 54000 | 52000 | 96.3% | 1.8 | 0 | 9.1 |  |  |  | No | R-454B | Residential & Commercial
218186703 |  | 4.5 | Mini/Multi Split | Mitsubishi Electric | HRCU-A-CB | MXZ-SM60NL-** |  | Mini-Splits(Ducted) | PEFY-M54NMAU*** |  | 54000 | 16.4 | 8.5 | 54000 | 42000 | 77.78% | 1.8 | 0 | 9 |  |  |  | No | R-454B | Residential & Commercial
218186704 |  | 4.5 | Mini/Multi Split | Mitsubishi Electric | HRCU-A-CB | MXZ-SM60NLHZ-** |  | Mini-Splits(Ducted) | PEFY-M54NMAU*** |  | 54000 | 16.4 | 8.5 | 54000 | 54000 | 100% | 1.8 | 0 | 9 |  |  |  | No | R-454B | Residential & Commercial
218451123 |  | 2.5 | Mini/Multi Split | Mitsubishi Electric | HRCU-A-C | SUZ-AK30NLHZ*** |  | Mini-Splits(Ducted) | PAA-AA30NL*** |  | 30000 | 17.1 | 8.5 | 35800 | 32000 | 89.39% | 2 | 0 | 11.7 |  |  |  | No | R-454B | Residential & Commercial
218451124 |  | 2.5 | Mini/Multi Split | Mitsubishi Electric | HRCU-A-C | SUZ-AK30NLHZ*** |  | Mini-Splits(Ducted) | PAA-BA30NL*** |  | 30000 | 17.1 | 8.5 | 35800 | 32000 | 89.39% | 2 | 0 | 11.7 |  |  |  | No | R-454B | Residential & Commercial
218451125 |  | 2.6667 | Mini/Multi Split | Mitsubishi Electric | HRCU-A-C | SUZ-AK36NLHZ*** |  | Mini-Splits(Ducted) | PAA-BA36NL*** |  | 32000 | 17.2 | 8.9 | 42000 | 38000 | 90.48% | 1.9 | 0 | 11.7 |  |  |  | No | R-454B | Residential & Commercial
218451126 |  | 2.6667 | Mini/Multi Split | Mitsubishi Electric | HRCU-A-C | SUZ-AK36NLHZ*** |  | Mini-Splits(Ducted) | PAA-CA36NL*** |  | 32000 | 17.2 | 8.9 | 42000 | 38000 | 90.48% | 1.9 | 0 | 11.7 |  |  |  | No | R-454B | Residential & Commercial
218597393 |  | 0.75 | Mini/Multi Split | Mitsubishi Electric | HRCU-A-CB-O | SUZ-AA09NLHZ*** |  | Mini-Splits(Non-Ducted) | MSZ-EX09NL2B*** |  | 9000 | 17.4 | 10 | 12000 | 12000 | 100% | 2 | 0 | 12.6 |  |  |  | No | R-454B | Residential & Commercial
218597394 |  | 0.75 | Mini/Multi Split | Mitsubishi Electric | HRCU-A-CB-O | SUZ-AA09NLHZ*** |  | Mini-Splits(Non-Ducted) | MSZ-EX09NL2S*** |  | 9000 | 17.4 | 10 | 12000 | 12000 | 100% | 2 | 0 | 12.6 |  |  |  | No | R-454B | Residential & Commercial
218597395 |  | 0.75 | Mini/Multi Split | Mitsubishi Electric | HRCU-A-CB-O | SUZ-AA09NLHZ*** |  | Mini-Splits(Non-Ducted) | MSZ-EX09NL2W*** |  | 9000 | 17.4 | 10 | 12000 | 12000 | 100% | 2 | 0 | 12.6 |  |  |  | No | R-454B | Residential & Commercial
218597399 |  | 1.3667 | Mini/Multi Split | Mitsubishi Electric | HRCU-A-CB-O | SUZ-AA18NLHZ*** |  | Mini-Splits(Non-Ducted) | MSZ-EX18NL2B*** |  | 16400 | 17.5 | 10.2 | 20000 | 20000 | 100% | 2 | 0 | 11.7 |  |  |  | No | R-454B | Residential & Commercial
218597400 |  | 1.3667 | Mini/Multi Split | Mitsubishi Electric | HRCU-A-CB-O | SUZ-AA18NLHZ*** |  | Mini-Splits(Non-Ducted) | MSZ-EX18NL2S*** |  | 16400 | 17.5 | 10.2 | 20000 | 20000 | 100% | 2 | 0 | 11.7 |  |  |  | No | R-454B | Residential & Commercial
218597401 |  | 1.3667 | Mini/Multi Split | Mitsubishi Electric | HRCU-A-CB-O | SUZ-AA18NLHZ*** |  | Mini-Splits(Non-Ducted) | MSZ-EX18NL2W*** |  | 16400 | 17.5 | 10.2 | 20000 | 20000 | 100% | 2 | 0 | 11.7 |  |  |  | No | R-454B | Residential & Commercial
218597408 |  | 1 | Mini/Multi Split | Mitsubishi Electric | HRCU-A-CB-O | SUZ-AA12NLHZ*** |  | Mini-Splits(Non-Ducted) | MSZ-EX12NL2B*** |  | 12000 | 17.6 | 10 | 15000 | 15000 | 100% | 2 | 0 | 14.1 |  |  |  | No | R-454B | Residential & Commercial
218597409 |  | 1 | Mini/Multi Split | Mitsubishi Electric | HRCU-A-CB-O | SUZ-AA12NLHZ*** |  | Mini-Splits(Non-Ducted) | MSZ-EX12NL2S*** |  | 12000 | 17.6 | 10 | 15000 | 15000 | 100% | 2 | 0 | 14.1 |  |  |  | No | R-454B | Residential & Commercial
218597410 |  | 1 | Mini/Multi Split | Mitsubishi Electric | HRCU-A-CB-O | SUZ-AA12NLHZ*** |  | Mini-Splits(Non-Ducted) | MSZ-EX12NL2W*** |  | 12000 | 17.6 | 10 | 15000 | 15000 | 100% | 2 | 0 | 14.1 |  |  |  | No | R-454B | Residential & Commercial
218597414 |  | 1.25 | Mini/Multi Split | Mitsubishi Electric | HRCU-A-CB-O | SUZ-AA15NLHZ*** |  | Mini-Splits(Non-Ducted) | MSZ-EX15NL2B*** |  | 15000 | 17.5 | 9.8 | 17000 | 17000 | 100% | 2 | 0 | 11.9 |  |  |  | No | R-454B | Residential & Commercial
218597415 |  | 1.25 | Mini/Multi Split | Mitsubishi Electric | HRCU-A-CB-O | SUZ-AA15NLHZ*** |  | Mini-Splits(Non-Ducted) | MSZ-EX15NL2S*** |  | 15000 | 17.5 | 9.8 | 17000 | 17000 | 100% | 2 | 0 | 11.9 |  |  |  | No | R-454B | Residential & Commercial
218597416 |  | 1.25 | Mini/Multi Split | Mitsubishi Electric | HRCU-A-CB-O | SUZ-AA15NLHZ*** |  | Mini-Splits(Non-Ducted) | MSZ-EX15NL2W*** |  | 15000 | 17.5 | 9.8 | 17000 | 17000 | 100% | 2 | 0 | 11.9 |  |  |  | No | R-454B | Residential & Commercial

## High Velocity ASHPs
AHRI Certified Reference Number | Date No Longer Eligible | Tonnage | Equipment Type | Outdoor Unit Brand Name | AHRI Type | Outdoor Unit Model Number | Indoor Unit Brand Name | Indoor Unit Type | Indoor Unit Model Number(s) | Furnace Model Number | Cooling Capacity (AFull) - Single or High Stage (95F), btuh | SEER2 | HSPF2 (Region IV) | Heating Capacity (47F), btuh | Heating Capacity at 5°F as calculated by M1 | Heating Capacity Ratio @ 5°F | Heating COP at 5°F as calculated by M1 | EER (95F) | IEER | COP at 47°F | COP at 17°F | Refrigerant Type | Rebate Type
217048334 |  | 2.2 | Central HP < 5.4 tons | BOSCH | SDHV-HRCU-A-CB (Small-duct, High-velocity Heat Pump, Split-System, Air-Cooled) | BOVA-36RTB-M20S | UNICO SYSTEM |  | M3036C*1-B***+M3036B**-EC**+TXV-3T-454 |  | 26400 | 14.1 | 7.4 | 27200 | 19400 | 71.32% | 1.55 |  |  |  |  | R-454B | Residential & Commercial
217048386 |  | 3.4583 | Central HP < 5.4 tons | BOSCH | SDHV-HRCU-A-CB (Small-duct, High-velocity Heat Pump, Split-System, Air-Cooled) | BOVA-60RTB-M20S | UNICO SYSTEM |  | M3642C*1-B***+M3642B**-EC**+TXV-3T-454 |  | 41500 | 14.2 | 7.6 | 42200 | 31000 | 73.46% | 1.65 |  |  |  |  | R-454B | Residential & Commercial
217656828 |  | 2.7167 | Central HP < 5.4 tons | HISENSE | SDHV-HRCU-A-CB (Small-duct, High-velocity Heat Pump, Split-System, Air-Cooled) | AUWR-3624P | UNICO SYSTEM |  | M3642C*1-BA***+M3642B**-EC**+TXV-4T-454 |  | 32600 | 12.75 | 7.2 | 28600 | 26000 | 90.91% | 1.84 |  |  |  |  | R-454B | Residential & Commercial
218114674 |  | 2.7167 | Central HP < 5.4 tons | HISENSE | SDHV-HRCU-A-CB (Small-duct, High-velocity Heat Pump, Split-System, Air-Cooled) | AOH-36U3T24P | UNICO SYSTEM |  | M3642C*1-BA***+M3642B**-EC**+TXV-4T-454 |  | 32600 | 12.75 | 7.2 | 28600 | 26000 | 90.91% | 1.84 |  |  |  |  | R-454B | Residential & Commercial
218338087 |  | 3.8333 | Central HP < 5.4 tons | HISENSE | SDHV-HRCU-A-CB (Small-duct, High-velocity Heat Pump, Split-System, Air-Cooled) | AOH-48U3T24P | UNICO SYSTEM |  | M3642C*1-E**1+M3642B**-EC*+T4 |  | 46000 | 13.6 | 7.2 | 47500 | 33600 | 70.74% | 1.84 |  |  |  |  | R-454B | Residential & Commercial
218338088 |  | 3.8333 | Central HP < 5.4 tons | FRIEDRICH | SDHV-HRCU-A-CB (Small-duct, High-velocity Heat Pump, Split-System, Air-Cooled) | WFPU17Y483D | UNICO SYSTEM |  | M3642C*1-E**1+M3642B**-EC*+T4 |  | 46000 | 13.6 | 7.2 | 47500 | 33600 | 70.74% | 1.84 |  |  |  |  | R-454B | Residential & Commercial

## Residential Air to Water HPs
Last update: 7/17/2026
Manufacturer | System Type | Model Name | Model # | Nominal Capacity in Tons | COP @ A5W110* | Refrigerant** | Notes
Mitsubishi Electric | Split | ECODAN AIR TO WATER OUTDOOR UNIT | WUZ-SA24NMZ-U1 | 2 | 1.98 | R32 | Paired with the Ecodan Hydro Box Indoor Unit, ERSF-NM6E
Mitsubishi Electric | Split | ECODAN AIR TO WATER OUTDOOR UNIT | WUZ-SA36NMZ-U1 | 3 | 1.93 | R32 | Paired with the Ecodan Hydro Box Indoor Unit, ERSF-NM6E
Mitsubishi Electric | Split | ECODAN AIR TO WATER OUTDOOR UNIT | WUZ-SA48NMZ-U1 | 4 | 1.99 | R32 | Paired with the Ecodan Hydro Box Indoor Unit, ERSF-NM6E
SpacePak | Monobloc | Solstice R32 Series | CC32-18 | 1.7 | 1.54 | R32
SpacePak | Monobloc | Solstice R32 Series | CC32-40 | 2.8 | 2.83 | R32
SpacePak | Monobloc | Solstice R32 Series | CC32-60 | 4.3 | 2.39 | R32
Viessmann | Split | Vitocal 100-AW | AM2V 034043 | 3 | 2.2 | R32
Viessmann | Split | Vitocal 100-AW | AM2V 051078 | 4.3 | 1.9 | R32
* Equivalent value. Equipment automatically reduces outlet water temperature to 110°F when ambient conditions drop to 5°F. ** Please independently confirm that system does not use R410 refrigerant, per the EPA A2L Transition order.