## Single Zones
1
Residential List of Rebate-Eligible Heat Pumps
|  |  | As of: |  | 2026-08-21
NOTE: Heat pumps must also have heating capacity at or below design temperature to qualify for a rebate.
Date Added to List | Status | Brand Owner | Brand Name | Series Name | Ducting Configuration | AHRI Certified Reference Number⁺ | Old AHRI Certified Reference Number⁺ | AHRI Type⁺ | Outdoor Unit Model Number⁺ | Indoor Type | Indoor Model Number(s)⁺ | Furnace Model Number (if applicable)⁺ | EER⁺ | SEER⁺ | HSPF (Region IV)⁺ | EER2⁺ | SEER2⁺ | HSPF2 (Region IV)⁺ | HSPF2 (Region V) | ENERGY STAR Certified | ENERGY STAR Cold Climate Certified | Eligible for Federal Tax Credit - North | Eligible for Federal Tax Credit - South | CEE Tier 1 Path A (2025) | CEE Tier 1 Path B (2025) | Capacity Maintenance (Rated 17°F/Rated 47°F) | Capacity Maintenance (Rated 5°F/Rated 47°F) | Capacity Maintenance (Max 5°F/Rated 47°F) | Variable Capacity? | Pan Heater: Integrated or Accessory (provide model #) | Input Power (W) | What determines when heater operates? | Integration: Describe any capabilities this ASHP system or its controller(s) have related to integrating other heating systems/third-party thermostats, including “works with,” etc. | Connectivity: Describe any capabilities this ASHP system or its controller(s) have related to communication with the consumer or utility (e.g. meets ENERGY STAR “Connected” criteria, system/controller have an interface that allows for remote communication with the consumer or utility, wi-fi connected, etc.) | Operational diagnostics: Describe any capabilities of this ASHP system to self-report or self-diagnose its operation or the quality of its installation, including whether the system meets any/all of ENERGY STAR’s Installation Capabilities criteria. | Refrigerant | Sold In? | Min Capacity 95°F | Input Power Min 95°F | COP Min 95°F | Rated Capacity 95°F⁺ | Input Power Rated 95°F | COP Rated 95°F | Max Capacity 95°F | Input Power Max 95°F | COP Max 95°F | Min Capacity 82°F | Input Power Min 82°F | COP Min 82°F | Max Capacity 82°F | Input Power Max 82°F | COP Max 82°F | Min Capacity 47°F | Input Power Min 47°F | COP Min 47°F | Rated Capacity 47°F⁺ | Input Power Rated 47°F | COP Rated 47°F | Max Capacity 47°F | Input Power Max 47°F | COP Max 47°F | Min Capacity 17°F | Input Power Min 17°F | COP Min 17°F | Rated Capacity 17°F⁺ | Input Power Rated 17°F | COP Rated 17°F | Max Capacity 17°F | Input Power Max 17°F | COP Max 17°F | Min Capacity 5°F | Input Power Min 5°F | COP Min 5°F | Rated Capacity 5°F - Optional⁺ | Input Power Rated 5°F - Optional | COP Rated 5°F - Optional | Max Capacity 5°F | Input Power Max 5°F | COP Max 5°F | Lowest Cataloged Temperature (Outdoor Dry Bulb °F) | Min Capacity LCT°F | Input Power Min LCT°F | COP Min LCT°F | Max Capacity LCT°F | Input Power Max LCT°F | COP Max LCT°F
2026-03-31 | Live | Bosch Thermotechnology Corp | BOSCH | BMS500 | Singlezone Non-Ducted, Ceiling Placement | 207760013 |  | HRCU-A-CB-O | BMS500-AAS009-1CSXHC | Mini-Splits | BMS500-AAU009-1AHCXB |  |  |  |  | 13 | 20.5 | 10.3 | 7.8 | TRUE | TRUE |  |  | TRUE | TRUE | 91 | 102 | 102 | TRUE |  | 150 | When the unit power is on/in heating mode,and if the outdoor temperature drops below 3oC for 30 seconds,after running for 25mins, the base pan heater will be actived for 5 minutes. |  |  |  | R-410A | Canada | 2700 | 0.14 | 5.65 | 9000 | 0.69 | 3.82 | 11000 | 1.15 | 2.8 | 2900 | 0.12 | 7.08 | 12000 | 0.76 | 4.63 | 2900 | 0.21 | 4.05 | 9800 | 0.93 | 3.09 | 13000 | 1.37 | 2.78 | 2000 | 0.2 | 2.93 | 9000 | 1.38 | 1.91 | 11000 | 1.91 | 1.69 | 1600 | 0.19 | 2.47 | 10000 | 1.63 | 1.8 | 10000 | 1.63 | 1.8 | -22 | 500 | 0.14 | 1.05 | 4400 | 1.26 | 1.02
2026-03-31 | Live | Bosch Thermotechnology Corp | BOSCH | BMS500 | Singlezone Ducted, Compact Ducted | 207760001 |  | HRCU-A-CB | BMS500-AAS009-1CSXHC | Mini-Splits | BMS500-AAU009-1AHDXB |  |  |  |  | 13.2 | 20.2 | 12 | 9.5 | TRUE | TRUE |  |  | TRUE | TRUE | 101 | 108 | 108 | TRUE |  | 150 | When the unit power is on/in heating mode,and if the outdoor temperature drops below 3oC for 30 seconds,after running for 25mins, the base pan heater will be actived for 5 minutes. |  |  |  | R-410A | Canada | 2400 | 0.18 | 3.91 | 9000 | 0.68 | 3.88 | 12500 | 1.15 | 3.19 | 2900 | 0.17 | 5 | 13000 | 0.81 | 4.7 | 2600 | 0.21 | 3.63 | 10000 | 0.87 | 3.37 | 15600 | 1.49 | 3.07 | 1800 | 0.18 | 2.93 | 10100 | 1.23 | 2.41 | 11600 | 1.79 | 1.9 | 1200 | 0.17 | 2.07 | 10800 | 1.67 | 1.9 | 10800 | 1.67 | 1.9 | -22 | 600 | 0.16 | 1.1 | 5000 | 1.4 | 1.05
2026-03-31 | Live | Bosch Thermotechnology Corp | BOSCH | BMS Series | Singlezone Non-Ducted, Wall Placement | 215223278 |  | HRCU-A-CB-O | BMS500-AAS009-1CSXHD | Mini-Splits | BMS500-AAU009-1AHWXD |  |  |  |  | 15.4 | 27.4 | 12.5 | 9.5 | TRUE | TRUE |  |  | TRUE | TRUE | 100 | 95 | 95 | TRUE |  | 150 | When the unit power is on/in heating mode,and if the outdoor temperature drops below 3oC for 30 seconds,after running for 25mins, the base pan heater will be actived for 5 minutes. |  |  |  | R-454B | USA, Canada | 3800 | 0.13 | 8.57 | 9000 | 0.58 | 4.55 | 13500 | 1.18 | 3.35 | 3600 | 0.12 | 8.79 | 14300 | 0.6 | 6.98 | 3800 | 0.22 | 5.06 | 12000 | 0.94 | 3.74 | 16000 | 1.4 | 3.35 | 5300 | 0.7 | 2.22 | 12000 | 1.41 | 2.49 | 12800 | 2.14 | 1.75 | 4100 | 0.7 | 1.72 | 11500 | 1.87 | 1.8 | 11500 | 1.87 | 1.8 | -22 | 2000 | 0.5 | 1.17 | 5100 | 1.35 | 1.11
2026-03-31 | Live | Bosch Thermotechnology Corp | BOSCH | BMS Series | Singlezone Non-Ducted, Ceiling Placement | 215223279 |  | HRCU-A-CB-O | BMS500-AAS009-1CSXHD | Mini-Splits | BMS500-AAU009-1AHZXD |  |  |  |  | 14.6 | 24 | 12.1 | 9.5 | TRUE | TRUE |  |  | TRUE | TRUE | 82 | 97 | 97 | TRUE |  | 150 | When the unit power is on/in heating mode,and if the outdoor temperature drops below 3oC for 30 seconds,after running for 25mins, the base pan heater will be actived for 5 minutes. |  |  |  | R-454B | USA, Canada | 4000 | 0.15 | 7.82 | 9000 | 0.62 | 4.25 | 12900 | 1.15 | 3.29 | 3600 | 0.13 | 8.12 | 13200 | 0.61 | 6.34 | 3800 | 0.3 | 3.71 | 10900 | 0.86 | 3.71 | 13900 | 1.35 | 3.02 | 5100 | 0.7 | 2.14 | 9000 | 1.08 | 2.44 | 11900 | 1.74 | 2 | 4100 | 0.65 | 1.85 | 10600 | 1.7 | 1.83 | 10600 | 1.7 | 1.83 | -22 | 900 | 0.47 | 0.56 | 5100 | 1.36 | 1.1
2026-03-31 | Live | Bosch Thermotechnology Corp | BOSCH | BMS Series | Singlezone Non-Ducted, Ceiling Placement | 215223280 |  | HRCU-A-CB-O | BMS500-AAS009-1CSXHD | Mini-Splits | BMS500-AAU009-1AHCXD |  |  |  |  | 14 | 22.6 | 12.1 | 9.3 | TRUE | TRUE |  |  | TRUE | TRUE | 97 | 110 | 110 | TRUE |  | 150 | When the unit power is on/in heating mode,and if the outdoor temperature drops below 3oC for 30 seconds,after running for 25mins, the base pan heater will be actived for 5 minutes. |  |  |  | R-454B | USA, Canada | 3700 | 0.2 | 5.42 | 9000 | 0.64 | 4.12 | 13600 | 1.15 | 3.47 | 3900 | 0.15 | 7.62 | 14300 | 0.62 | 6.76 | 5100 | 0.29 | 5.15 | 10000 | 0.73 | 4.01 | 15700 | 1.33 | 3.46 | 3000 | 0.32 | 2.75 | 9700 | 1.08 | 2.63 | 12600 | 1.76 | 2.1 | 2100 | 0.32 | 1.92 | 11000 | 1.75 | 1.84 | 11000 | 1.75 | 1.84 | -22 | 900 | 0.46 | 0.57 | 4200 | 1.21 | 1.02
2026-03-31 | Live | Bosch Thermotechnology Corp | BOSCH | BMS Series | Singlezone Ducted, Compact Ducted | 215223281 |  | HRCU-A-CB | BMS500-AAS009-1CSXHD | Mini-Splits | BMS500-AAU009-1AHDXD |  |  |  |  | 13.4 | 21.4 | 12.5 | 9.7 | TRUE | TRUE |  |  | TRUE | TRUE | 96 | 112 | 112 | TRUE |  | 150 | When the unit power is on/in heating mode,and if the outdoor temperature drops below 3oC for 30 seconds,after running for 25mins, the base pan heater will be actived for 5 minutes. |  |  |  | R-454B | USA, Canada | 3100 | 0.18 | 5.05 | 9000 | 0.67 | 3.94 | 13500 | 1.2 | 3.3 | 3300 | 0.14 | 6.91 | 14400 | 0.72 | 5.86 | 3800 | 0.26 | 4.28 | 10000 | 0.83 | 3.53 | 16000 | 1.45 | 3.23 | 3300 | 0.47 | 2.06 | 9600 | 1.13 | 2.49 | 12600 | 1.86 | 1.99 | 2400 | 0.44 | 1.6 | 11200 | 1.74 | 1.89 | 11200 | 1.74 | 1.89 | -22 | 1800 | 0.39 | 1.35 | 6400 | 1.48 | 1.27
2026-03-31 | Live | Bosch Thermotechnology Corp | BOSCH | BMS500 | Singlezone Ducted, Compact Ducted | 207760000 |  | HRCU-A-CB | BMS500-AAS009-1CSXRC | Mini-Splits | BMS500-AAU009-1AHDXB |  |  |  |  | 12.5 | 19.2 | 10.2 | 8 | TRUE | TRUE |  |  | TRUE | TRUE | 77 | 80 | 80 | TRUE |  | 150 | When the unit power is on/in heating mode,and if the outdoor temperature drops below 3oC for 30 seconds,after running for 25mins, the base pan heater will be actived for 5 minutes. |  |  |  | R-410A | Canada | 2300 | 0.18 | 3.74 | 9000 | 0.72 | 3.66 | 11600 | 1 | 3.4 | 2900 | 0.17 | 5 | 12300 | 0.8 | 4.51 | 2300 | 0.19 | 3.55 | 10000 | 0.81 | 3.62 | 13300 | 1.16 | 3.36 | 1700 | 0.17 | 2.93 | 7700 | 0.87 | 2.59 | 10200 | 1.24 | 2.41 | 1200 | 0.16 | 2.2 | 8000 | 1.12 | 2.09 | 8000 | 1.12 | 2.09 | -13 | 600 | 0.15 | 1.17 | 3900 | 1 | 1.14
2026-03-31 | Live | Bosch Thermotechnology Corp | BOSCH | BMS500 | Singlezone Non-Ducted, Ceiling Placement | 207760012 |  | HRCU-A-CB-O | BMS500-AAS009-1CSXRC | Mini-Splits | BMS500-AAU009-1AHCXB |  |  |  |  | 13 | 20 | 10 | 8.2 | TRUE | TRUE |  |  | TRUE | TRUE | 75 | 74 | 80 | TRUE |  | 150 | When the unit power is on/in heating mode,and if the outdoor temperature drops below 3oC for 30 seconds,after running for 25mins, the base pan heater will be actived for 5 minutes. |  |  |  | R-410A | Canada | 2600 | 0.13 | 5.86 | 9000 | 0.69 | 3.82 | 10500 | 0.97 | 3.17 | 2800 | 0.12 | 6.84 | 12700 | 0.62 | 6 | 3000 | 0.22 | 4 | 10000 | 0.95 | 3.08 | 11600 | 1.13 | 3.01 | 1900 | 0.17 | 3.28 | 7500 | 0.9 | 2.44 | 9400 | 1.26 | 2.19 | 1400 | 0.16 | 2.56 | 7400 | 1.14 | 1.9 | 8000 | 1.23 | 1.91 | -13 | 600 | 0.13 | 1.35 | 4000 | 0.98 | 1.2
2026-03-31 | Live | Bosch Thermotechnology Corp | BOSCH | BMS Series | Singlezone Non-Ducted, Wall Placement | 215223294 |  | HRCU-A-CB-O | BMS500-AAS009-1CSXRD | Mini-Splits | BMS500-AAU009-1AHWXD |  |  |  |  | 14.9 | 25.8 | 12.5 | 9.2 | TRUE | TRUE |  |  | TRUE | TRUE | 81 | 80 | 80 | TRUE |  | 150 | When the unit power is on/in heating mode,and if the outdoor temperature drops below 3oC for 30 seconds,after running for 25mins, the base pan heater will be actived for 5 minutes. |  |  |  | R-454B | USA, Canada | 2200 | 0.18 | 3.58 | 9000 | 0.6 | 4.4 | 13000 | 0.99 | 3.85 | 3500 | 0.11 | 9.32 | 13000 | 0.58 | 6.57 | 4000 | 0.23 | 5.1 | 10000 | 0.75 | 3.91 | 13800 | 1.13 | 3.58 | 5000 | 0.56 | 2.62 | 8100 | 0.84 | 2.83 | 9400 | 1.16 | 2.37 | 3700 | 0.52 | 2.09 | 8000 | 0.99 | 2.37 | 8000 | 0.99 | 2.37 | -13 | 3600 | 0.64 | 1.65 | 5700 | 1.02 | 1.64
2026-03-31 | Live | Bosch Thermotechnology Corp | BOSCH | BMS Series | Singlezone Non-Ducted, Ceiling Placement | 215223295 |  | HRCU-A-CB-O | BMS500-AAS009-1CSXRD | Mini-Splits | BMS500-AAU009-1AHZXD |  |  |  |  | 14.4 | 22.1 | 11.8 | 9 | TRUE | TRUE |  |  | TRUE | TRUE | 71 | 72 | 72 | TRUE |  | 150 | When the unit power is on/in heating mode,and if the outdoor temperature drops below 3oC for 30 seconds,after running for 25mins, the base pan heater will be actived for 5 minutes. |  |  |  | R-454B | USA, Canada | 3700 | 0.22 | 4.93 | 9000 | 0.63 | 4.19 | 11400 | 0.99 | 3.37 | 3500 | 0.15 | 6.84 | 12100 | 0.58 | 6.11 | 4000 | 0.27 | 4.34 | 11000 | 1.01 | 3.19 | 14300 | 1.31 | 3.2 | 2800 | 0.28 | 2.93 | 7900 | 0.86 | 2.69 | 9900 | 1.12 | 2.59 | 1900 | 0.27 | 2.06 | 8000 | 1.08 | 2.17 | 8000 | 1.08 | 2.17 | -13 | 900 | 0.28 | 0.94 | 5000 | 0.92 | 1.59
2026-03-31 | Live | Bosch Thermotechnology Corp | BOSCH | BMS Series | Singlezone Non-Ducted, Ceiling Placement | 215223296 |  | HRCU-A-CB-O | BMS500-AAS009-1CSXRD | Mini-Splits | BMS500-AAU009-1AHCXD |  |  |  |  | 14.3 | 21.6 | 11.3 | 8.8 | TRUE | TRUE |  |  | TRUE | TRUE | 85 | 83 | 83 | TRUE |  | 150 | When the unit power is on/in heating mode,and if the outdoor temperature drops below 3oC for 30 seconds,after running for 25mins, the base pan heater will be actived for 5 minutes. |  |  |  | R-454B | USA, Canada | 3700 | 0.22 | 4.93 | 9000 | 0.63 | 4.19 | 12000 | 1.01 | 3.48 | 4000 | 0.15 | 7.82 | 11700 | 0.58 | 5.91 | 4700 | 0.27 | 5.1 | 10000 | 0.73 | 4.01 | 13700 | 1.11 | 3.62 | 3300 | 0.29 | 3.33 | 8500 | 0.89 | 2.8 | 9300 | 1.07 | 2.55 | 2400 | 0.4 | 1.76 | 8300 | 1.12 | 2.17 | 8300 | 1.12 | 2.17 | -13 | 1000 | 0.3 | 0.98 | 4900 | 0.94 | 1.53
2026-03-31 | Live | Bosch Thermotechnology Corp | BOSCH | BMS Series | Singlezone Ducted, Compact Ducted | 215223297 |  | HRCU-A-CB | BMS500-AAS009-1CSXRD | Mini-Splits | BMS500-AAU009-1AHDXD |  |  |  |  | 12.8 | 19.5 | 11 | 8.8 | TRUE | TRUE |  |  | TRUE | TRUE | 89 | 86 | 86 | TRUE |  | 150 | When the unit power is on/in heating mode,and if the outdoor temperature drops below 3oC for 30 seconds,after running for 25mins, the base pan heater will be actived for 5 minutes. |  |  |  | R-454B | USA, Canada | 3000 | 0.17 | 5.17 | 9000 | 0.7 | 3.77 | 11900 | 1.04 | 3.35 | 3100 | 0.15 | 6.06 | 11900 | 0.63 | 5.54 | 3600 | 0.25 | 4.22 | 10000 | 0.8 | 3.66 | 14000 | 1.19 | 3.45 | 3100 | 0.48 | 1.89 | 8900 | 1 | 2.61 | 9600 | 1.15 | 2.45 | 2400 | 0.44 | 1.6 | 8600 | 1.12 | 2.25 | 8600 | 1.12 | 2.25 | -13 | 1300 | 0.34 | 1.12 | 5700 | 0.95 | 1.76
11/11/2024 | Live | Bosch | BOSCH | BM Series | Singlezone Non-Ducted, Wall Placement | 215871204 |  | HRCU-A-CB-O | BMS500-AAS009-1CSXRD | Mini-Splits | BMS500-AAU006-1AHWXD |  |  |  |  | 14.9 | 26 | 12.5 | 9.2 | FALSE | FALSE |  |  | TRUE | TRUE | 81 | 80 | 80 | TRUE | [6 empty] | R-454B | USA, Canada | 2200 | 0.18 | 3.58 | 9000 | 0.6 | 4.4 | 13000 | 0.99 | 3.85 | 3500 | 0.11 | 9.32 | 13000 | 0.58 | 6.57 | 4000 | 0.23 | 5.1 | 10000 | 0.75 | 3.91 | 13800 | 1.13 | 3.58 | 5000 | 0.56 | 2.62 | 8100 | 0.84 | 2.83 | 9400 | 1.16 | 2.37 | 3700 | 0.52 | 2.09 | 8000 | 0.99 | 2.37 | 8000 | 0.99 | 2.37 | -13 | 3600 | 0.65 | 1.62 | 5700 | 1.02 | 1.64
2026-03-31 | Live | Bosch Thermotechnology Corp | BOSCH | BM Series | Singlezone Non-Ducted, Wall Placement | 217656832 |  | HRCU-A-CB-O | BMS500-AAS009-1CSXRD | Mini-Splits | BMS500-AAU006-1AHWXD* |  |  |  |  | 18.1 | 25 | 12.5 | 10 | TRUE | TRUE |  |  | TRUE | TRUE | 140 | 138 | 138 | TRUE |  | 150 | When the unit power is on/in heating mode,and if the outdoor temperature drops below 3oC for 30 seconds,after running for 25mins, the base pan heater will be actived for 5 minutes. |  |  |  | R-454B | USA, Canada | 2200 | 0.18 | 3.58 | 6000 | 0.33 | 5.33 | 13000 | 0.99 | 3.85 | 3500 | 0.11 | 9.32 | 13000 | 0.58 | 6.57 | 4000 | 0.23 | 5.1 | 6000 | 0.38 | 4.63 | 13800 | 1.13 | 3.58 | 5000 | 0.56 | 2.62 | 8400 | 1.08 | 2.28 | 9400 | 1.16 | 2.37 | 3700 | 0.52 | 2.09 | 8300 | 1.01 | 2.41 | 8300 | 1.01 | 2.41 | -13 | 3600 | 0.64 | 1.65 | 5700 | 1.02 | 1.64
06/07/2023 | Live | Bosch | BOSCH | Bosch Climate 5000 ductless minisplit series | Singlezone Non-Ducted, Wall Placement | 207759988 |  | HRCU-A-CB-O | BMS500-AAS012-0CSXRC | Mini-Splits | BMS500-AAS012-0AHWXC |  | 13 | 23 | 11.6 | 13 | 23.5 | 10 | 7.4 | TRUE | FALSE | TRUE | TRUE | FALSE | TRUE | 70 | 56 | 59 | TRUE | Integrated | 150 | 1.When the unit power is on/in heating mode,and if the outdoor temperature drops below 3oC for 30 seconds,after running for 25mins, the base pan heater will be actived for 5 minutes. 2. In defrost mode and the outdoor temperature lower 1oC for 10 seconds the base pan heater will be actived and will be 5 mins delay inactive after defrost. |  |  |  | R-410A | USA, Canada | 3433 | 0.19 | 5.3 | 12000 | 0.92 | 3.82 | 12700 | 1.1 | 3.38 | 3660 | 0.14 | 7.66 | 13260 | 0.79 | 4.92 | 3354 | 0.23 | 4.27 | 12000 | 1 | 3.52 | 13630 | 1.12 | 3.57 | 2368 | 0.23 | 3.02 | 8400 | 0.88 | 2.8 | 9250 | 1.06 | 2.56 | 1907 | 0.35 | 1.6 | 6800 | 0.92 | 2.17 | 7094 | 0.95 | 2.19 | -13 | 1800 | 0.38 | 1.39 | 4200 | 0.96 | 1.28
2026-03-31 | Live | Bosch Thermotechnology Corp | BOSCH | BMS Series | Singlezone Non-Ducted, Wall Placement | 215374898 |  | HRCU-A-CB-O | BMS500-AAS012-0CSXRD | Mini-Splits | BMS500-AAS012-0AHWXD* |  |  |  |  | 13 | 23.4 | 9.5 | 7 | TRUE | FALSE |  |  | TRUE | TRUE | 72 | 64 | 64 | TRUE |  | 150 | When the unit power is on/in heating mode,and if the outdoor temperature drops below 3oC for 30 seconds,after running for 25mins, the base pan heater will be actived for 5 minutes. |  |  |  | R-454B | USA, Canada | 2600 | 0.18 | 4.23 | 12000 | 0.92 | 3.82 | 13000 | 1.08 | 3.53 | 3400 | 0.12 | 8.3 | 14300 | 0.6 | 6.98 | 4600 | 0.3 | 4.49 | 12000 | 0.95 | 3.7 | 13600 | 1.11 | 3.59 | 1400 | 0.24 | 1.71 | 8700 | 0.95 | 2.68 | 10000 | 1.14 | 2.57 | 3600 | 0.55 | 1.92 | 7700 | 0.97 | 2.33 | 7700 | 0.97 | 2.33 | -13 | 1100 | 0.26 | 1.24 | 4000 | 0.78 | 1.5
2026-03-31 | Live | Bosch Thermotechnology Corp | BOSCH | BMS500 | Singlezone Ducted, Compact Ducted | 207760003 |  | HRCU-A-CB | BMS500-AAS012-1CSXHC | Mini-Splits | BMS500-AAU012-1AHDXB |  |  |  |  | 11.7 | 19.5 | 10 | 8.2 | TRUE | TRUE |  |  | TRUE | TRUE | 84 | 96 | 96 | TRUE |  | 150 | When the unit power is on/in heating mode,and if the outdoor temperature drops below 3oC for 30 seconds,after running for 25mins, the base pan heater will be actived for 5 minutes. |  |  |  | R-410A | Canada | 3000 | 0.25 | 3.52 | 12000 | 1.03 | 3.41 | 14400 | 1.35 | 3.13 | 3300 | 0.22 | 4.4 | 15000 | 1.05 | 4.19 | 3200 | 0.25 | 3.75 | 12500 | 1.03 | 3.56 | 16300 | 1.5 | 3.18 | 2400 | 0.23 | 3.06 | 10600 | 1.24 | 2.51 | 12600 | 1.89 | 1.95 | 1600 | 0.22 | 2.13 | 12100 | 1.81 | 1.96 | 12100 | 1.81 | 1.96 | -22 | 800 | 0.2 | 1.17 | 5500 | 1.51 | 1.07
2026-03-31 | Live | Bosch Thermotechnology Corp | BOSCH | BMS500 | Singlezone Non-Ducted, Ceiling Placement | 207760014 |  | HRCU-A-CB-O | BMS500-AAS012-1CSXHC | Mini-Splits | BMS500-AAU012-1AHCXB |  |  |  |  | 12.7 | 22.3 | 10.2 | 8 | TRUE | TRUE |  |  | TRUE | TRUE | 82 | 94 | 94 | TRUE |  | 150 | When the unit power is on/in heating mode,and if the outdoor temperature drops below 3oC for 30 seconds,after running for 25mins, the base pan heater will be actived for 5 minutes. |  |  |  | R-410A | Canada | 3400 | 0.18 | 5.54 | 12000 | 0.94 | 3.74 | 13700 | 1.35 | 2.97 | 3700 | 0.16 | 6.78 | 12900 | 0.71 | 5.32 | 3600 | 0.25 | 4.22 | 12000 | 1.08 | 3.26 | 15300 | 1.35 | 3.32 | 2300 | 0.21 | 3.21 | 9900 | 1.14 | 2.55 | 14000 | 1.79 | 2.29 | 1700 | 0.2 | 2.49 | 11300 | 1.75 | 1.89 | 11300 | 1.75 | 1.89 | -22 | 700 | 0.16 | 1.28 | 5800 | 1.45 | 1.17
2026-03-31 | Live | Bosch Thermotechnology Corp | BOSCH | BMS Series | Singlezone Non-Ducted, Wall Placement | 215223282 |  | HRCU-A-CB-O | BMS500-AAS012-1CSXHD | Mini-Splits | BMS500-AAU012-1AHWXD |  |  |  |  | 13.4 | 25.4 | 10.5 | 8 | TRUE | TRUE |  |  | TRUE | TRUE | 100 | 95 | 95 | TRUE |  | 150 | When the unit power is on/in heating mode,and if the outdoor temperature drops below 3oC for 30 seconds,after running for 25mins, the base pan heater will be actived for 5 minutes. |  |  |  | R-454B | USA, Canada | 3800 | 0.13 | 8.57 | 12000 | 0.9 | 3.91 | 13500 | 1.18 | 3.35 | 4100 | 0.13 | 9.24 | 15100 | 0.68 | 6.51 | 3800 | 0.23 | 4.84 | 12000 | 0.94 | 3.74 | 16000 | 1.4 | 3.35 | 5300 | 0.7 | 2.22 | 12000 | 1.4 | 2.51 | 12800 | 2.14 | 1.75 | 4100 | 0.7 | 1.72 | 11500 | 1.87 | 1.8 | 11500 | 1.87 | 1.8 | -22 | 2000 | 0.5 | 1.17 | 5900 | 1.38 | 1.25
2026-03-31 | Live | Bosch Thermotechnology Corp | BOSCH | BMS Series | Singlezone Non-Ducted, Ceiling Placement | 215223283 |  | HRCU-A-CB-O | BMS500-AAS012-1CSXHD | Mini-Splits | BMS500-AAU012-1AHZXD |  |  |  |  | 13 | 23 | 10 | 8 | TRUE | TRUE |  |  | TRUE | TRUE | 76 | 92 | 92 | TRUE |  | 150 | When the unit power is on/in heating mode,and if the outdoor temperature drops below 3oC for 30 seconds,after running for 25mins, the base pan heater will be actived for 5 minutes. |  |  |  | R-454B | USA, Canada | 4000 | 0.15 | 7.82 | 12000 | 0.92 | 3.82 | 13900 | 1.23 | 3.31 | 3600 | 0.13 | 8.12 | 13500 | 0.84 | 4.71 | 4600 | 0.36 | 3.74 | 12500 | 1.03 | 3.56 | 15200 | 1.37 | 3.25 | 2900 | 0.32 | 2.66 | 9600 | 1.06 | 2.65 | 11900 | 1.79 | 1.95 | 2100 | 0.31 | 1.99 | 11500 | 1.69 | 1.99 | 11500 | 1.69 | 1.99 | -22 | 3000 | 0.79 | 1.11 | 5100 | 1.37 | 1.09
2026-03-31 | Live | Bosch Thermotechnology Corp | BOSCH | BMS Series | Singlezone Non-Ducted, Ceiling Placement | 215223284 |  | HRCU-A-CB-O | BMS500-AAS012-1CSXHD | Mini-Splits | BMS500-AAU012-1AHCXD |  |  |  |  | 12.5 | 22.2 | 11.6 | 8.9 | TRUE | TRUE |  |  | TRUE | TRUE | 83 | 95 | 95 | TRUE |  | 150 | When the unit power is on/in heating mode,and if the outdoor temperature drops below 3oC for 30 seconds,after running for 25mins, the base pan heater will be actived for 5 minutes. |  |  |  | R-454B | USA, Canada | 3800 | 0.21 | 5.3 | 12000 | 0.96 | 3.66 | 15100 | 1.26 | 3.51 | 4100 | 0.14 | 8.58 | 15300 | 0.68 | 6.59 | 5300 | 0.29 | 5.36 | 12000 | 0.95 | 3.7 | 16300 | 1.33 | 3.59 | 3700 | 0.42 | 2.58 | 10000 | 1.07 | 2.74 | 12900 | 1.77 | 2.14 | 2200 | 0.31 | 2.08 | 11500 | 1.69 | 1.99 | 11500 | 1.69 | 1.99 | -22 | 900 | 0.46 | 0.57 | 4300 | 1.21 | 1.04
2026-03-31 | Live | Bosch Thermotechnology Corp | BOSCH | BMS Series | Singlezone Ducted, Compact Ducted | 215223285 |  | HRCU-A-CB | BMS500-AAS012-1CSXHD | Mini-Splits | BMS500-AAU012-1AHDXD |  |  |  |  | 12 | 20 | 10 | 8 | TRUE | TRUE |  |  | TRUE | TRUE | 76 | 94 | 94 | TRUE |  | 150 | When the unit power is on/in heating mode,and if the outdoor temperature drops below 3oC for 30 seconds,after running for 25mins, the base pan heater will be actived for 5 minutes. |  |  |  | R-454B | USA, Canada | 3100 | 0.18 | 5.05 | 12000 | 1 | 3.52 | 13500 | 1.2 | 3.3 | 3300 | 0.14 | 6.91 | 14400 | 0.72 | 5.86 | 3800 | 0.26 | 4.28 | 12500 | 1.08 | 3.39 | 16200 | 1.45 | 3.27 | 3300 | 0.47 | 2.06 | 9600 | 1.13 | 2.49 | 13100 | 1.93 | 1.99 | 2400 | 0.44 | 1.6 | 11800 | 1.82 | 1.9 | 11800 | 1.82 | 1.9 | -22 | 1800 | 0.39 | 1.35 | 6400 | 1.47 | 1.28
2026-03-31 | Live | Bosch Thermotechnology Corp | BOSCH | BMS500 | Singlezone Ducted, Compact Ducted | 207760002 |  | HRCU-A-CB | BMS500-AAS012-1CSXRC | Mini-Splits | BMS500-AAU012-1AHDXB |  |  |  |  | 11.7 | 19 | 10.3 | 7.8 | TRUE | TRUE |  |  | TRUE | TRUE | 77 | 70 | 70 | TRUE |  | 150 | When the unit power is on/in heating mode,and if the outdoor temperature drops below 3oC for 30 seconds,after running for 25mins, the base pan heater will be actived for 5 minutes. |  |  |  | R-410A | Canada | 2900 | 0.24 | 3.54 | 11500 | 0.98 | 3.44 | 13500 | 1.26 | 3.14 | 3200 | 0.22 | 4.26 | 14100 | 0.98 | 4.22 | 2900 | 0.23 | 3.7 | 12000 | 1 | 3.52 | 15000 | 1.3 | 3.38 | 1900 | 0.19 | 2.93 | 9300 | 0.98 | 2.78 | 10100 | 1.24 | 2.39 | 1400 | 0.16 | 2.56 | 8400 | 1.09 | 2.26 | 8400 | 1.09 | 2.26 | -13 | 600 | 0.15 | 1.17 | 6200 | 1.59 | 1.14
2026-03-31 | Live | Bosch Thermotechnology Corp | BOSCH | BMS500 | Singlezone Non-Ducted, Ceiling Placement | 207760045 |  | HRCU-A-CB-O | BMS500-AAS012-1CSXRC | Mini-Splits | BMS500-AAU012-1AHCXB |  |  |  |  | 14 | 22.7 | 10 | 7.8 | TRUE | FALSE |  |  | TRUE | TRUE | 74 | 66 | 66 | TRUE |  | 150 | When the unit power is on/in heating mode,and if the outdoor temperature drops below 3oC for 30 seconds,after running for 25mins, the base pan heater will be actived for 5 minutes. |  |  |  | R-410A | Canada | 3500 | 0.17 | 6.03 | 12000 | 0.86 | 4.09 | 14100 | 1.25 | 3.31 | 3800 | 0.15 | 7.42 | 13300 | 0.59 | 6.61 | 3600 | 0.24 | 4.4 | 12000 | 1.05 | 3.35 | 14600 | 1.2 | 3.57 | 2200 | 0.19 | 3.39 | 8900 | 0.95 | 2.75 | 9300 | 1.14 | 2.39 | 1500 | 0.18 | 2.44 | 8000 | 1.03 | 2.28 | 8000 | 1.03 | 2.28 | -13 | 900 | 0.17 | 1.55 | 4900 | 1.07 | 1.34
2026-03-31 | Live | Bosch Thermotechnology Corp | BOSCH | BMS Series | Singlezone Non-Ducted, Wall Placement | 215223298 |  | HRCU-A-CB-O | BMS500-AAS012-1CSXRD | Mini-Splits | BMS500-AAU012-1AHWXD |  |  |  |  | 13 | 25.5 | 10.6 | 8 | TRUE | TRUE |  |  | TRUE | TRUE | 84 | 70 | 70 | TRUE |  | 150 | When the unit power is on/in heating mode,and if the outdoor temperature drops below 3oC for 30 seconds,after running for 25mins, the base pan heater will be actived for 5 minutes. |  |  |  | R-454B | USA, Canada | 2900 | 0.18 | 4.72 | 12000 | 0.92 | 3.82 | 14500 | 1.27 | 3.35 | 3800 | 0.12 | 9.28 | 13200 | 0.59 | 6.56 | 4500 | 0.23 | 5.73 | 12000 | 0.9 | 3.91 | 15400 | 1.29 | 3.5 | 4500 | 0.55 | 2.4 | 10100 | 1.04 | 2.85 | 10100 | 1.04 | 2.85 | 3600 | 0.53 | 1.99 | 8400 | 1.07 | 2.3 | 8400 | 1.07 | 2.3 | -13 | 900 | 0.36 | 0.73 | 5300 | 0.97 | 1.6
2026-03-31 | Live | Bosch Thermotechnology Corp | BOSCH | BMS Series | Singlezone Non-Ducted, Ceiling Placement | 215223299 |  | HRCU-A-CB-O | BMS500-AAS012-1CSXRD | Mini-Splits | BMS500-AAU012-1AHZXD |  |  |  |  | 12.3 | 22.1 | 10 | 7.8 | TRUE | TRUE |  |  | TRUE | TRUE | 71 | 71 | 71 | TRUE |  | 150 | When the unit power is on/in heating mode,and if the outdoor temperature drops below 3oC for 30 seconds,after running for 25mins, the base pan heater will be actived for 5 minutes. |  |  |  | R-454B | USA, Canada | 3900 | 0.22 | 5.2 | 12000 | 0.98 | 3.59 | 13800 | 1.18 | 3.43 | 3900 | 0.15 | 7.62 | 13400 | 0.6 | 6.55 | 4700 | 0.27 | 5.1 | 12000 | 1.03 | 3.41 | 15300 | 1.31 | 3.42 | 3100 | 0.28 | 3.24 | 8600 | 0.91 | 2.77 | 10000 | 1.13 | 2.59 | 1900 | 0.27 | 2.06 | 8600 | 1.02 | 2.47 | 8600 | 1.02 | 2.47 | -13 | 1100 | 0.29 | 1.11 | 5000 | 0.89 | 1.65
2026-03-31 | Live | Bosch Thermotechnology Corp | BOSCH | BMS Series | Singlezone Non-Ducted, Ceiling Placement | 215223300 |  | HRCU-A-CB-O | BMS500-AAS012-1CSXRD | Mini-Splits | BMS500-AAU012-1AHCXD |  |  |  |  | 12.5 | 21.1 | 10.4 | 7.9 | TRUE | TRUE |  |  | TRUE | TRUE | 70 | 70 | 70 | TRUE |  | 150 | When the unit power is on/in heating mode,and if the outdoor temperature drops below 3oC for 30 seconds,after running for 25mins, the base pan heater will be actived for 5 minutes. |  |  |  | R-454B | USA, Canada | 3700 | 0.22 | 4.93 | 12000 | 0.96 | 3.66 | 14100 | 1.16 | 3.56 | 4000 | 0.15 | 7.82 | 11700 | 0.58 | 5.91 | 4700 | 0.27 | 5.1 | 12000 | 0.99 | 3.55 | 15000 | 1.2 | 3.66 | 3300 | 0.29 | 3.33 | 8500 | 0.89 | 2.8 | 9300 | 1.07 | 2.55 | 2400 | 0.4 | 1.76 | 8400 | 1.03 | 2.39 | 8400 | 1.03 | 2.39 | -13 | 1000 | 0.3 | 0.98 | 5300 | 0.93 | 1.67
2026-03-31 | Live | Bosch Thermotechnology Corp | BOSCH | BMS Series | Singlezone Ducted, Compact Ducted | 215223301 |  | HRCU-A-CB | BMS500-AAS012-1CSXRD | Mini-Splits | BMS500-AAU012-1AHDXD |  |  |  |  | 11.7 | 19 | 10.2 | 8 | TRUE | TRUE |  |  | TRUE | TRUE | 79 | 73 | 73 | TRUE |  | 150 | When the unit power is on/in heating mode,and if the outdoor temperature drops below 3oC for 30 seconds,after running for 25mins, the base pan heater will be actived for 5 minutes. |  |  |  | R-454B | USA, Canada | 3000 | 0.17 | 5.17 | 11500 | 0.98 | 3.44 | 13000 | 1.21 | 3.15 | 3100 | 0.15 | 6.06 | 13000 | 0.85 | 4.48 | 3700 | 0.26 | 4.17 | 12000 | 1.03 | 3.41 | 15600 | 1.31 | 3.49 | 3100 | 0.48 | 1.89 | 9500 | 1.08 | 2.58 | 10300 | 1.17 | 2.58 | 2400 | 0.44 | 1.6 | 8800 | 1.15 | 2.24 | 8800 | 1.15 | 2.24 | -13 | 1300 | 0.35 | 1.09 | 5700 | 0.95 | 1.76
2026-03-31 | Live | Bosch Thermotechnology Corp | BOSCH | BMS500 | Singlezone Ducted, Compact Ducted | 207760005 |  | HRCU-A-CB | BMS500-AAS018-1CSXHC | Mini-Splits | BMS500-AAU018-1AHDXB |  |  |  |  | 11.7 | 18 | 9.5 | 7.5 | TRUE | TRUE |  |  | TRUE | TRUE | 78 | 93 | 93 | TRUE |  | 150 | When the unit power is on/in heating mode,and if the outdoor temperature drops below 3oC for 30 seconds,after running for 25mins, the base pan heater will be actived for 5 minutes. |  |  |  | R-410A | Canada | 5600 | 0.45 | 3.65 | 17000 | 1.45 | 3.44 | 18800 | 1.9 | 2.9 | 6400 | 0.42 | 4.47 | 22000 | 1.6 | 4.03 | 7000 | 0.6 | 3.42 | 19000 | 1.91 | 2.92 | 22000 | 2.25 | 2.87 | 5000 | 0.56 | 2.62 | 15000 | 1.94 | 2.27 | 19000 | 2.76 | 2.02 | 3800 | 0.54 | 2.06 | 17700 | 2.8 | 1.85 | 17700 | 2.8 | 1.85 | -22 | 2100 | 0.43 | 1.43 | 9000 | 1.76 | 1.5
2026-03-31 | Live | Bosch Thermotechnology Corp | BOSCH | BMS500 | Singlezone Non-Ducted, Ceiling Placement | 207760016 |  | HRCU-A-CB-O | BMS500-AAS018-1CSXHC | Mini-Splits | BMS500-AAU018-1AHCXB |  |  |  |  | 12.5 | 20 | 9.5 | 7.8 | TRUE | TRUE |  |  | TRUE | TRUE | 91 | 94 | 94 | TRUE |  | 150 | When the unit power is on/in heating mode,and if the outdoor temperature drops below 3oC for 30 seconds,after running for 25mins, the base pan heater will be actived for 5 minutes. |  |  |  | R-410A | Canada | 4200 | 0.22 | 5.59 | 16000 | 1.28 | 3.66 | 17000 | 1.8 | 2.77 | 4500 | 0.2 | 6.59 | 18000 | 1.55 | 3.4 | 5100 | 0.39 | 3.83 | 17000 | 1.69 | 2.95 | 21000 | 2.4 | 2.56 | 3800 | 0.33 | 3.37 | 15600 | 2.04 | 2.24 | 20000 | 3.29 | 1.78 | 3200 | 0.31 | 3.03 | 16000 | 2.68 | 1.75 | 16000 | 2.68 | 1.75 | -22 | 1000 | 0.21 | 1.4 | 8800 | 2.03 | 1.27
2026-03-31 | Live | Bosch Thermotechnology Corp | BOSCH | BMS Series | Singlezone Non-Ducted, Wall Placement | 215223286 |  | HRCU-A-CB-O | BMS500-AAS018-1CSXHD | Mini-Splits | BMS500-AAU018-1AHWXD |  |  |  |  | 12.5 | 21.4 | 11 | 8.5 | TRUE | TRUE |  |  | TRUE | TRUE | 100 | 100 | 100 | TRUE |  | 150 | When the unit power is on/in heating mode,and if the outdoor temperature drops below 3oC for 30 seconds,after running for 25mins, the base pan heater will be actived for 5 minutes. |  |  |  | R-454B | USA, Canada | 8800 | 0.26 | 9.92 | 18000 | 1.44 | 3.66 | 19400 | 1.68 | 3.38 | 8400 | 0.33 | 7.46 | 22800 | 1.14 | 5.86 | 11200 | 0.77 | 4.26 | 18000 | 1.62 | 3.26 | 19500 | 2.05 | 2.79 | 8000 | 0.7 | 3.35 | 18000 | 2.07 | 2.55 | 19200 | 2.81 | 2 | 5500 | 0.64 | 2.52 | 18000 | 2.75 | 1.92 | 18000 | 2.75 | 1.92 | -22 | 4200 | 0.7 | 1.76 | 8000 | 1.95 | 1.2
2026-03-31 | Live | Bosch Thermotechnology Corp | BOSCH | BMS Series | Singlezone Non-Ducted, Ceiling Placement | 215223287 |  | HRCU-A-CB-O | BMS500-AAS018-1CSXHD | Mini-Splits | BMS500-AAU018-1AHZXD |  |  |  |  | 12.5 | 20.6 | 12.2 | 9.2 | TRUE | TRUE |  |  | TRUE | TRUE | 72 | 87 | 87 | TRUE |  | 150 | When the unit power is on/in heating mode,and if the outdoor temperature drops below 3oC for 30 seconds,after running for 25mins, the base pan heater will be actived for 5 minutes. |  |  |  | R-454B | USA, Canada | 5700 | 0.55 | 3.04 | 16700 | 1.34 | 3.65 | 19000 | 1.7 | 3.28 | 5200 | 0.44 | 3.46 | 22800 | 1.19 | 5.62 | 8900 | 0.86 | 3.03 | 20000 | 1.95 | 3.01 | 22200 | 1.99 | 3.27 | 3800 | 0.56 | 1.99 | 14500 | 1.7 | 2.5 | 18800 | 2.69 | 2.05 | 3300 | 0.54 | 1.79 | 17500 | 2.71 | 1.89 | 17500 | 2.71 | 1.89 | -22 | 4000 | 1.54 | 0.76 | 9500 | 1.89 | 1.47
2026-03-31 | Live | Bosch Thermotechnology Corp | BOSCH | BMS Series | Singlezone Non-Ducted, Ceiling Placement | 215223288 |  | HRCU-A-CB-O | BMS500-AAS018-1CSXHD | Mini-Splits | BMS500-AAU018-1AHCXD |  |  |  |  | 12.5 | 20 | 12.3 | 9.5 | TRUE | TRUE |  |  | TRUE | TRUE | 78 | 89 | 89 | TRUE |  | 150 | When the unit power is on/in heating mode,and if the outdoor temperature drops below 3oC for 30 seconds,after running for 25mins, the base pan heater will be actived for 5 minutes. |  |  |  | R-454B | USA, Canada | 7100 | 0.7 | 2.97 | 16000 | 1.28 | 3.66 | 18500 | 1.64 | 3.31 | 7900 | 0.33 | 7.02 | 21000 | 1.12 | 5.5 | 8700 | 0.5 | 5.1 | 19000 | 1.75 | 3.18 | 20000 | 1.95 | 3.01 | 7100 | 0.92 | 2.26 | 14900 | 1.62 | 2.7 | 18000 | 2.51 | 2.1 | 3800 | 0.97 | 1.15 | 17000 | 2.62 | 1.9 | 17000 | 2.62 | 1.9 | -22 | 4000 | 1.54 | 0.76 | 8100 | 1.9 | 1.25
2026-03-31 | Live | Bosch Thermotechnology Corp | BOSCH | BMS Series | Singlezone Ducted, Compact Ducted | 215223289 |  | HRCU-A-CB | BMS500-AAS018-1CSXHD | Mini-Splits | BMS500-AAU018-1AHDXD |  |  |  |  | 12 | 18 | 10.5 | 9 | TRUE | TRUE |  |  | TRUE | TRUE | 78 | 94 | 94 | TRUE |  | 150 | When the unit power is on/in heating mode,and if the outdoor temperature drops below 3oC for 30 seconds,after running for 25mins, the base pan heater will be actived for 5 minutes. |  |  |  | R-454B | USA, Canada | 3500 | 0.25 | 4.1 | 17000 | 1.42 | 3.51 | 18800 | 1.75 | 3.15 | 6400 | 0.42 | 4.47 | 22000 | 1.3 | 4.96 | 5900 | 0.4 | 4.32 | 19000 | 1.66 | 3.35 | 22000 | 2.25 | 2.87 | 4300 | 0.89 | 1.42 | 15000 | 1.63 | 2.7 | 19000 | 2.5 | 2.23 | 3900 | 0.75 | 1.52 | 18000 | 2.64 | 2 | 18000 | 2.64 | 2 | -22 | 2200 | 0.53 | 1.22 | 9000 | 1.75 | 1.51
2026-03-31 | Live | Bosch Thermotechnology Corp | BOSCH | BMS500 | Singlezone Ducted, Compact Ducted | 207760004 |  | HRCU-A-CB | BMS500-AAS018-1CSXRC | Mini-Splits | BMS500-AAU018-1AHDXB |  |  |  |  | 12.5 | 20 | 10.6 | 8.2 | TRUE | FALSE |  |  | TRUE | TRUE | 63 | 65 | 65 | TRUE |  | 150 | When the unit power is on/in heating mode,and if the outdoor temperature drops below 3oC for 30 seconds,after running for 25mins, the base pan heater will be actived for 5 minutes. |  |  |  | R-410A | Canada | 5800 | 0.45 | 3.78 | 17000 | 1.36 | 3.66 | 18000 | 1.46 | 3.61 | 6500 | 0.41 | 4.65 | 18800 | 1.45 | 3.8 | 5000 | 0.44 | 3.33 | 20000 | 1.67 | 3.51 | 20800 | 1.88 | 3.24 | 4000 | 0.44 | 2.66 | 12600 | 1.39 | 2.66 | 14100 | 1.72 | 2.4 | 3300 | 0.42 | 2.3 | 13000 | 1.59 | 2.4 | 13000 | 1.59 | 2.4 | -13 | 2000 | 0.38 | 1.54 | 6500 | 1.09 | 1.75
2026-03-31 | Live | Bosch Thermotechnology Corp | BOSCH | BMS500 | Singlezone Non-Ducted, Ceiling Placement | 207760015 |  | HRCU-A-CB-O | BMS500-AAS018-1CSXRC | Mini-Splits | BMS500-AAU018-1AHCXB |  |  |  |  | 12.5 | 20.5 | 10.5 | 8 | TRUE | FALSE |  |  | TRUE | TRUE | 63 | 66 | 66 | TRUE |  | 150 | When the unit power is on/in heating mode,and if the outdoor temperature drops below 3oC for 30 seconds,after running for 25mins, the base pan heater will be actived for 5 minutes. |  |  |  | R-410A | Canada | 4000 | 0.21 | 5.58 | 16000 | 1.28 | 3.66 | 16000 | 1.28 | 3.66 | 4300 | 0.19 | 6.63 | 19300 | 1.06 | 5.34 | 5700 | 0.46 | 3.63 | 19000 | 2 | 2.78 | 19000 | 2 | 2.78 | 3600 | 0.33 | 3.2 | 12000 | 1.4 | 2.51 | 13600 | 1.78 | 2.24 | 2600 | 0.31 | 2.46 | 12700 | 1.72 | 2.16 | 12700 | 1.72 | 2.16 | -13 | 1200 | 0.23 | 1.53 | 6500 | 1.27 | 1.5
2026-03-31 | Live | Bosch Thermotechnology Corp | BOSCH | BMS Series | Singlezone Non-Ducted, Wall Placement | 215223302 |  | HRCU-A-CB-O | BMS500-AAS018-1CSXRD | Mini-Splits | BMS500-AAU018-1AHWXD |  |  |  |  | 12.7 | 23.5 | 10.8 | 8 | TRUE | TRUE |  |  | TRUE | TRUE | 83 | 71 | 71 | TRUE |  | 150 | When the unit power is on/in heating mode,and if the outdoor temperature drops below 3oC for 30 seconds,after running for 25mins, the base pan heater will be actived for 5 minutes. |  |  |  | R-454B | USA, Canada | 3500 | 0.42 | 2.44 | 18000 | 1.42 | 3.71 | 18900 | 1.63 | 3.4 | 5300 | 0.18 | 8.63 | 20800 | 0.99 | 6.16 | 7700 | 0.42 | 5.37 | 18000 | 1.51 | 3.49 | 21000 | 1.91 | 3.22 | 3800 | 0.49 | 2.27 | 15000 | 1.64 | 2.68 | 15000 | 1.64 | 2.68 | 2200 | 0.5 | 1.29 | 12800 | 1.79 | 2.1 | 12800 | 1.79 | 2.1 | -13 | 2100 | 0.5 | 1.23 | 8100 | 1.46 | 1.63
2026-03-31 | Live | Bosch Thermotechnology Corp | BOSCH | BMS Series | Singlezone Non-Ducted, Ceiling Placement | 215223303 |  | HRCU-A-CB-O | BMS500-AAS018-1CSXRD | Mini-Splits | BMS500-AAU018-1AHZXD |  |  |  |  | 12.5 | 22.2 | 12.2 | 8.6 | TRUE | TRUE |  |  | TRUE | TRUE | 77 | 72 | 72 | TRUE |  | 150 | When the unit power is on/in heating mode,and if the outdoor temperature drops below 3oC for 30 seconds,after running for 25mins, the base pan heater will be actived for 5 minutes. |  |  |  | R-454B | USA, Canada | 4000 | 0.45 | 2.61 | 18000 | 1.44 | 3.66 | 18800 | 1.66 | 3.32 | 6700 | 0.25 | 7.85 | 20800 | 1.02 | 5.98 | 7600 | 0.4 | 5.57 | 18000 | 1.6 | 3.3 | 22800 | 1.88 | 3.55 | 6100 | 0.79 | 2.26 | 14000 | 1.48 | 2.77 | 15200 | 1.8 | 2.47 | 5000 | 0.74 | 1.98 | 13100 | 1.71 | 2.25 | 13100 | 1.71 | 2.25 | -13 | 1100 | 0.41 | 0.79 | 8100 | 1.5 | 1.58
2026-03-31 | Live | Bosch Thermotechnology Corp | BOSCH | BMS Series | Singlezone Non-Ducted, Ceiling Placement | 215223304 |  | HRCU-A-CB-O | BMS500-AAS018-1CSXRD | Mini-Splits | BMS500-AAU018-1AHCXD |  |  |  |  | 12.5 | 20.7 | 11.4 | 8.5 | TRUE | TRUE |  |  | TRUE | TRUE | 77 | 71 | 71 | TRUE |  | 150 | When the unit power is on/in heating mode,and if the outdoor temperature drops below 3oC for 30 seconds,after running for 25mins, the base pan heater will be actived for 5 minutes. |  |  |  | R-454B | USA, Canada | 5300 | 0.49 | 3.17 | 16800 | 1.34 | 3.67 | 17800 | 1.62 | 3.22 | 6200 | 0.25 | 7.27 | 19900 | 1 | 5.83 | 7100 | 0.39 | 5.34 | 18000 | 1.57 | 3.36 | 21500 | 1.93 | 3.26 | 4800 | 0.71 | 1.98 | 13900 | 1.53 | 2.66 | 14800 | 1.84 | 2.36 | 3800 | 0.65 | 1.71 | 12800 | 1.71 | 2.19 | 12800 | 1.71 | 2.19 | -13 | 1100 | 0.41 | 0.79 | 8300 | 1.49 | 1.63
2026-03-31 | Live | Bosch Thermotechnology Corp | BOSCH | BMS Series | Singlezone Ducted, Compact Ducted | 215223305 |  | HRCU-A-CB | BMS500-AAS018-1CSXRD | Mini-Splits | BMS500-AAU018-1AHDXD |  |  |  |  | 12.5 | 20 | 10.5 | 8.2 | TRUE | TRUE |  |  | TRUE | TRUE | 70 | 70 | 70 | TRUE |  | 150 | When the unit power is on/in heating mode,and if the outdoor temperature drops below 3oC for 30 seconds,after running for 25mins, the base pan heater will be actived for 5 minutes. |  |  |  | R-454B | USA, Canada | 3500 | 0.25 | 4.1 | 17000 | 1.36 | 3.66 | 19000 | 1.75 | 3.18 | 5500 | 0.26 | 6.2 | 21000 | 1.1 | 5.59 | 5500 | 0.33 | 4.88 | 20000 | 1.69 | 3.47 | 22000 | 1.85 | 3.49 | 4400 | 0.57 | 2.26 | 14000 | 1.58 | 2.6 | 14100 | 1.72 | 2.4 | 3400 | 0.56 | 1.78 | 14000 | 1.86 | 2.21 | 14000 | 1.86 | 2.21 | -13 | 1900 | 0.9 | 0.62 | 7000 | 1.38 | 1.49
2026-03-31 | Live | Bosch Thermotechnology Corp | BOSCH | BMS500 | Singlezone Ducted, Compact Ducted | 207760008 |  | HRCU-A-CB | BMS500-AAS024-1CSXHC | Mini-Splits | BMS500-AAU024-1AHDXB |  |  |  |  | 12 | 19.2 | 10.5 | 8.8 | TRUE | TRUE |  |  | TRUE | TRUE | 84 | 108 | 108 | TRUE |  | 150 | When the unit power is on/in heating mode,and if the outdoor temperature drops below 3oC for 30 seconds,after running for 25mins, the base pan heater will be actived for 5 minutes. |  |  |  | R-410A | Canada | 6500 | 0.52 | 3.66 | 24000 | 2 | 3.52 | 27800 | 2.4 | 3.39 | 7200 | 0.43 | 4.91 | 28600 | 2.24 | 3.74 | 7500 | 0.58 | 3.79 | 25000 | 2.22 | 3.3 | 30400 | 2.8 | 3.18 | 6000 | 0.57 | 3.08 | 21000 | 2.33 | 2.64 | 24000 | 2.93 | 2.4 | 5200 | 0.54 | 2.82 | 27000 | 3.96 | 2 | 27000 | 3.96 | 2 | -22 | 2500 | 0.5 | 1.47 | 11000 | 2.6 | 1.24
2026-03-31 | Live | Bosch Thermotechnology Corp | BOSCH | BMS500 | Singlezone Non-Ducted, Wall Placement | 207760018 |  | HRCU-A-CB-O | BMS500-AAS024-1CSXHC | Mini-Splits | BMS500-AAU024-1AHCXC |  |  |  |  | 11 | 20.5 | 11.5 | 9.2 | TRUE | TRUE |  |  | TRUE | TRUE | 84 | 103 | 103 | TRUE |  | 150 | When the unit power is on/in heating mode,and if the outdoor temperature drops below 3oC for 30 seconds,after running for 25mins, the base pan heater will be actived for 5 minutes. |  |  |  | R-410A | Canada | 6200 | 0.38 | 4.78 | 24000 | 2.18 | 3.23 | 25000 | 2.56 | 2.86 | 6700 | 0.34 | 5.78 | 28400 | 2.08 | 4 | 7500 | 0.48 | 4.58 | 25000 | 2.09 | 3.51 | 27000 | 2.81 | 2.82 | 5800 | 0.4 | 4.25 | 21000 | 2.33 | 2.64 | 24000 | 3.24 | 2.17 | 5200 | 0.38 | 4.01 | 25800 | 3.78 | 2 | 25800 | 3.78 | 2 | -22 | 2100 | 0.34 | 1.81 | 20000 | 3.91 | 1.5
2026-03-31 | Live | Bosch Thermotechnology Corp | BOSCH | BMS Series | Singlezone Non-Ducted, Wall Placement | 215223290 |  | HRCU-A-CB-O | BMS500-AAS024-1CSXHD | Mini-Splits | BMS500-AAU024-1AHWXD |  |  |  |  | 13 | 21 | 13.5 | 9.8 | TRUE | TRUE |  |  | TRUE | TRUE | 76 | 83 | 83 | TRUE |  | 150 | When the unit power is on/in heating mode,and if the outdoor temperature drops below 3oC for 30 seconds,after running for 25mins, the base pan heater will be actived for 5 minutes. |  |  |  | R-454B | USA, Canada | 12600 | 0.94 | 3.93 | 24000 | 1.85 | 3.8 | 27900 | 2.28 | 3.59 | 9400 | 0.36 | 7.65 | 32000 | 1.91 | 4.91 | 11800 | 0.68 | 5.09 | 29000 | 2.49 | 3.41 | 29700 | 2.57 | 3.39 | 11500 | 1.49 | 2.26 | 22200 | 2.26 | 2.88 | 23200 | 2.89 | 2.35 | 9300 | 1.39 | 1.96 | 24200 | 3.03 | 2.34 | 24200 | 3.03 | 2.34 | -22 | 2400 | 0.72 | 0.98 | 11900 | 2.41 | 1.45
2026-03-31 | Live | Bosch Thermotechnology Corp | BOSCH | BMS Series | Singlezone Ducted, Compact Ducted | 215223291 |  | HRCU-A-CB | BMS500-AAS024-1CSXHD | Mini-Splits | BMS500-AAU024-1AHDXD |  |  |  |  | 12 | 19 | 11.7 | 9.3 | TRUE | TRUE |  |  | TRUE | TRUE | 83 | 92 | 92 | TRUE |  | 150 | When the unit power is on/in heating mode,and if the outdoor temperature drops below 3oC for 30 seconds,after running for 25mins, the base pan heater will be actived for 5 minutes. |  |  |  | R-454B | USA, Canada | 5000 | 0.45 | 3.26 | 24000 | 2 | 3.52 | 28000 | 2.41 | 3.4 | 7100 | 0.42 | 4.95 | 32200 | 2.05 | 4.6 | 7300 | 0.44 | 4.86 | 26000 | 2.01 | 3.79 | 31400 | 2.48 | 3.71 | 6700 | 1.03 | 1.91 | 21600 | 2.34 | 2.71 | 23600 | 2.79 | 2.48 | 4300 | 1.06 | 1.19 | 24000 | 3.23 | 2.18 | 24000 | 3.23 | 2.18 | -22 | 4000 | 0.9 | 1.3 | 10200 | 2.34 | 1.28
2026-03-31 | Live | Bosch Thermotechnology Corp | BOSCH | BMS Series | Singlezone Non-Ducted, Wall Placement | 215223292 |  | HRCU-A-CB-O | BMS500-AAS024-1CSXHD | Mini-Splits | BMS500-AAU024-1AHCXD |  |  |  |  | 12 | 20.7 | 11.6 | 9.2 | TRUE | TRUE |  |  | TRUE | TRUE | 81 | 95 | 95 | TRUE |  | 150 | When the unit power is on/in heating mode,and if the outdoor temperature drops below 3oC for 30 seconds,after running for 25mins, the base pan heater will be actived for 5 minutes. |  |  |  | R-454B | USA, Canada | 12800 | 0.96 | 3.91 | 23400 | 1.95 | 3.52 | 26200 | 2.3 | 3.34 | 7700 | 0.27 | 8.36 | 32400 | 1.98 | 4.8 | 11500 | 0.69 | 4.88 | 25000 | 2.07 | 3.54 | 30700 | 2.49 | 3.61 | 9100 | 1.08 | 2.47 | 20400 | 2.15 | 2.78 | 23900 | 2.82 | 2.48 | 7200 | 1.02 | 2.07 | 23800 | 3.13 | 2.23 | 23800 | 3.13 | 2.23 | -22 | 3800 | 0.91 | 1.22 | 9500 | 2.4 | 1.16
2026-03-31 | Live | Bosch Thermotechnology Corp | BOSCH | BMS500 | Singlezone Ducted, Compact Ducted | 207760006 |  | HRCU-A-CB | BMS500-AAS024-1CSXRC | Mini-Splits | BMS500-AAU024-1AHDXB |  |  |  |  | 12.5 | 19 | 11.2 | 8.8 | TRUE | TRUE |  |  | TRUE | TRUE | 80 | 80 | 80 | TRUE |  | 150 | When the unit power is on/in heating mode,and if the outdoor temperature drops below 3oC for 30 seconds,after running for 25mins, the base pan heater will be actived for 5 minutes. |  |  |  | R-410A | Canada | 6100 | 0.48 | 3.72 | 23000 | 1.84 | 3.66 | 28200 | 2.68 | 3.08 | 6800 | 0.42 | 4.74 | 29000 | 2.16 | 3.93 | 7500 | 0.65 | 3.38 | 25000 | 2.04 | 3.59 | 33000 | 2.66 | 3.64 | 5900 | 0.6 | 2.88 | 20000 | 2.25 | 2.61 | 22600 | 2.75 | 2.41 | 5000 | 0.57 | 2.57 | 20000 | 2.55 | 2.3 | 20000 | 2.55 | 2.3 | -13 | 2800 | 0.54 | 1.52 | 10500 | 2.04 | 1.51
2026-03-31 | Live | Bosch Thermotechnology Corp | BOSCH | BMS500 | Singlezone Non-Ducted, Wall Placement | 207760017 |  | HRCU-A-CB-O | BMS500-AAS024-1CSXRC | Mini-Splits | BMS500-AAU024-1AHCXC |  |  |  |  | 12.5 | 21.5 | 9.7 | 7.8 | TRUE | TRUE |  |  | TRUE | TRUE | 76 | 74 | 75 | TRUE |  | 150 | When the unit power is on/in heating mode,and if the outdoor temperature drops below 3oC for 30 seconds,after running for 25mins, the base pan heater will be actived for 5 minutes. |  |  |  | R-410A | Canada | 6500 | 0.35 | 5.44 | 24000 | 1.92 | 3.66 | 26300 | 2.6 | 2.96 | 7000 | 0.31 | 6.62 | 27100 | 1.95 | 4.07 | 7500 | 0.51 | 4.31 | 25000 | 2.21 | 3.32 | 30000 | 2.9 | 3.03 | 4800 | 0.38 | 3.7 | 19000 | 2.14 | 2.6 | 20800 | 2.58 | 2.36 | 3500 | 0.36 | 2.85 | 18500 | 2.46 | 2.2 | 18900 | 2.83 | 1.96 | -22 | 1300 | 0.25 | 1.52 | 9000 | 1.95 | 1.35
2026-03-31 | Live | Bosch Thermotechnology Corp | BOSCH | BMS Series | Singlezone Non-Ducted, Wall Placement | 215223306 |  | HRCU-A-CB-O | BMS500-AAS024-1CSXRD | Mini-Splits | BMS500-AAU024-1AHWXD |  |  |  |  | 14 | 23 | 11.7 | 8.7 | TRUE | TRUE |  |  | TRUE | TRUE | 89 | 78 | 78 | TRUE |  | 150 | When the unit power is on/in heating mode,and if the outdoor temperature drops below 3oC for 30 seconds,after running for 25mins, the base pan heater will be actived for 5 minutes. |  |  |  | R-454B | USA, Canada | 5500 | 0.56 | 2.88 | 24000 | 1.71 | 4.11 | 29500 | 2.57 | 3.36 | 9800 | 0.35 | 8.21 | 30400 | 1.46 | 6.1 | 9900 | 0.52 | 5.58 | 25000 | 1.85 | 3.96 | 30800 | 3.15 | 2.87 | 5900 | 0.73 | 2.37 | 22400 | 2.62 | 2.51 | 22400 | 2.62 | 2.51 | 6400 | 0.94 | 2 | 19600 | 2.26 | 2.54 | 19600 | 2.26 | 2.54 | -13 | 2000 | 0.6 | 0.98 | 10000 | 2.01 | 1.46
2026-03-31 | Live | Bosch Thermotechnology Corp | BOSCH | BMS Series | Singlezone Non-Ducted, Wall Placement | 215223307 |  | HRCU-A-CB-O | BMS500-AAS024-1CSXRD | Mini-Splits | BMS500-AAU024-1AHCXD |  |  |  |  | 12 | 22 | 10.5 | 8.1 | TRUE | TRUE |  |  | TRUE | TRUE | 81 | 74 | 74 | TRUE |  | 150 | When the unit power is on/in heating mode,and if the outdoor temperature drops below 3oC for 30 seconds,after running for 25mins, the base pan heater will be actived for 5 minutes. |  |  |  | R-454B | USA, Canada | 12300 | 0.91 | 3.96 | 24000 | 2 | 3.52 | 26800 | 2.57 | 3.06 | 8900 | 0.3 | 8.69 | 27000 | 1.46 | 5.42 | 11600 | 0.64 | 5.31 | 25000 | 2.29 | 3.2 | 33100 | 2.83 | 3.43 | 9400 | 0.93 | 2.96 | 20400 | 2.19 | 2.73 | 20500 | 2.36 | 2.55 | 7000 | 0.88 | 2.33 | 18500 | 2.36 | 2.3 | 18500 | 2.36 | 2.3 | -13 | 3300 | 0.65 | 1.49 | 10400 | 1.89 | 1.61
2026-03-31 | Live | Bosch Thermotechnology Corp | BOSCH | BMS Series | Singlezone Ducted, Compact Ducted | 215223308 |  | HRCU-A-CB | BMS500-AAS024-1CSXRD | Mini-Splits | BMS500-AAU024-1AHDXD |  |  |  |  | 12.5 | 19 | 11 | 8.5 | TRUE | TRUE |  |  | TRUE | TRUE | 84 | 76 | 76 | TRUE |  | 150 | When the unit power is on/in heating mode,and if the outdoor temperature drops below 3oC for 30 seconds,after running for 25mins, the base pan heater will be actived for 5 minutes. |  |  |  | R-454B | USA, Canada | 5600 | 0.5 | 3.28 | 24000 | 1.92 | 3.66 | 28300 | 2.71 | 3.06 | 6800 | 0.37 | 5.39 | 30200 | 1.58 | 5.6 | 6500 | 0.42 | 4.54 | 25000 | 2.01 | 3.65 | 35100 | 3 | 3.43 | 5500 | 0.75 | 2.15 | 21200 | 2.39 | 2.6 | 21600 | 2.47 | 2.56 | 4500 | 0.7 | 1.88 | 19000 | 2.42 | 2.3 | 19000 | 2.42 | 2.3 | -13 | 2900 | 0.67 | 1.27 | 12400 | 2.13 | 1.71
2026-03-31 | Live | Bosch Thermotechnology Corp | BOSCH | BMS Series | Singlezone Non-Ducted, Wall Placement | 215223309 |  | HRCU-A-CB-O | BMS500-AAS030-1CSXRD | Mini-Splits | BMS500-AAU030-1AHWXD |  |  |  |  | 12 | 20.5 | 9.5 | 7.2 | TRUE | FALSE |  |  | TRUE | TRUE | 68 | 66 | 66 | TRUE |  | 150 | When the unit power is on/in heating mode,and if the outdoor temperature drops below 3oC for 30 seconds,after running for 25mins, the base pan heater will be actived for 5 minutes. |  |  |  | R-454B | USA, Canada | 6500 | 0.7 | 2.72 | 30000 | 2.5 | 3.52 | 32800 | 3.2 | 3 | 6500 | 0.29 | 6.57 | 35800 | 1.83 | 5.73 | 12600 | 0.76 | 4.86 | 30000 | 2.85 | 3.08 | 31400 | 2.99 | 3.08 | 6300 | 0.61 | 3.03 | 20400 | 2.37 | 2.52 | 21000 | 2.96 | 2.08 | 4600 | 0.99 | 1.36 | 20000 | 2.89 | 2.03 | 20000 | 2.89 | 2.03 | -13 | 3900 | 0.95 | 1.2 | 11100 | 2.9 | 1.12
2026-03-31 | Live | Bosch Thermotechnology Corp | BOSCH | BMS Series | Singlezone Non-Ducted, Wall Placement | 215223311 |  | HRCU-A-CB-O | BMS500-AAS036-1CSXLD | Mini-Splits | BMS500-AAU036-1AHCXD |  |  |  |  | 9.6 | 20 | 10.3 | 7.9 | FALSE | TRUE |  |  | FALSE | FALSE | 70 | 70 | 70 | TRUE |  | 150 | When the unit power is on/in heating mode,and if the outdoor temperature drops below 3oC for 30 seconds,after running for 25mins, the base pan heater will be actived for 5 minutes. |  |  |  | R-454B | USA, Canada | 6400 | 0.56 | 3.35 | 36000 | 3.75 | 2.81 | 39800 | 4.36 | 2.68 | 11900 | 0.43 | 8.11 | 45500 | 2.95 | 4.52 | 14400 | 0.84 | 5.02 | 38000 | 3.37 | 3.3 | 42200 | 3.58 | 3.45 | 6100 | 0.72 | 2.48 | 26800 | 2.93 | 2.68 | 28100 | 3.71 | 2.22 | 4700 | 0.88 | 1.57 | 26600 | 3.54 | 2.2 | 26600 | 3.54 | 2.2 | -13 | 4400 | 1.08 | 1.19 | 16500 | 3.16 | 1.53
2026-03-31 | Live | Bosch Thermotechnology Corp | BOSCH |  | Singlezone Ducted, Compact Ducted | 215223312 |  | HRCU-A-CB | BMS500-AAS036-1CSXLD | Mini-Splits | BMS500-AAU036-1AHDXD |  |  |  |  | 10.1 | 18.7 | 10.2 | 7.8 | FALSE | FALSE |  |  | TRUE | FALSE | 68 | 64 | 64 | TRUE |  | 150 | When the unit power is on/in heating mode,and if the outdoor temperature drops below 3oC for 30 seconds,after running for 25mins, the base pan heater will be actived for 5 minutes. |  |  |  | R-454B | USA, Canada | 7900 | 0.66 | 3.51 | 36000 | 3.56 | 2.96 | 42500 | 4.25 | 2.93 | 9400 | 0.41 | 6.72 | 49500 | 3.15 | 4.61 | 8100 | 0.52 | 4.57 | 40000 | 3.17 | 3.7 | 43500 | 3.36 | 3.79 | 6100 | 0.79 | 2.26 | 27400 | 2.94 | 2.73 | 31000 | 3.8 | 2.39 | 4600 | 0.78 | 1.73 | 25600 | 3.57 | 2.1 | 25600 | 3.57 | 2.1 | -13 | 3200 | 0.74 | 1.27 | 17400 | 3.21 | 1.59
2026-03-31 | Live | Bosch Thermotechnology Corp | BOSCH | BMS500 | Singlezone Non-Ducted, Wall Placement | 207760020 |  | HRCU-A-CB-O | BMS500-AAS048-1CSXLC | Mini-Splits | BMS500-AAU048-1AHCXC |  |  |  |  | 9.5 | 18.5 | 9.8 | 7.5 | FALSE | FALSE |  |  | FALSE | FALSE | 60 | 69 | 69 | TRUE |  | 150 | When the unit power is on/in heating mode,and if the outdoor temperature drops below 3oC for 30 seconds,after running for 25mins, the base pan heater will be actived for 5 minutes. |  |  |  | R-410A | Canada | 12700 | 0.89 | 4.18 | 48000 | 5.05 | 2.79 | 50800 | 5.65 | 2.64 | 13800 | 0.79 | 5.12 | 60000 | 4.85 | 3.63 | 15000 | 1.09 | 4.03 | 50000 | 4.73 | 3.1 | 55000 | 5.54 | 2.91 | 8200 | 0.74 | 3.25 | 30000 | 3.76 | 2.34 | 39000 | 5.58 | 2.05 | 5100 | 0.7 | 2.14 | 34600 | 5.12 | 1.98 | 34600 | 5.12 | 1.98 | -13 | 2900 | 0.61 | 1.39 | 21100 | 4.83 | 1.28
2026-03-31 | Live | Bosch Thermotechnology Corp | BOSCH | BMS Series | Singlezone Non-Ducted, Wall Placement | 215223313 |  | HRCU-A-CB-O | BMS500-AAS048-1CSXLD | Mini-Splits | BMS500-AAU048-1AHCXD |  |  |  |  | 9.5 | 19 | 9.9 | 7.7 | FALSE | TRUE |  |  | FALSE | FALSE | 73 | 81 | 81 | TRUE |  | 150 | When the unit power is on/in heating mode,and if the outdoor temperature drops below 3oC for 30 seconds,after running for 25mins, the base pan heater will be actived for 5 minutes. |  |  |  | R-454B | USA, Canada | 10600 | 0.8 | 3.88 | 48000 | 5.05 | 2.79 | 50400 | 5.32 | 2.78 | 14200 | 0.57 | 7.3 | 58500 | 3.74 | 4.58 | 19900 | 1.14 | 5.12 | 50000 | 4.95 | 2.96 | 61700 | 5.95 | 3.04 | 11800 | 1.3 | 2.66 | 36600 | 4.79 | 2.24 | 44600 | 6.17 | 2.12 | 8000 | 1.31 | 1.79 | 40500 | 5.63 | 2.11 | 40500 | 5.63 | 2.11 | -13 | 3800 | 1.11 | 1 | 25300 | 4.66 | 1.59
2026-03-31 | Live | Bosch Thermotechnology Corp | BOSCH | BMS Series | Singlezone Ducted, Compact Ducted | 215223314 |  | HRCU-A-CB | BMS500-AAS048-1CSXLD | Mini-Splits | BMS500-AAU048-1AHDXD |  |  |  |  | 10 | 17.1 | 9.8 | 7.7 | FALSE | TRUE |  |  | TRUE | FALSE | 78 | 76 | 76 | TRUE |  | 150 | When the unit power is on/in heating mode,and if the outdoor temperature drops below 3oC for 30 seconds,after running for 25mins, the base pan heater will be actived for 5 minutes. |  |  |  | R-454B | USA, Canada | 11000 | 0.93 | 3.47 | 48000 | 4.8 | 2.93 | 56500 | 5.85 | 2.83 | 12200 | 0.6 | 5.96 | 62000 | 4.14 | 4.39 | 11200 | 0.78 | 4.21 | 50000 | 4.21 | 3.48 | 60500 | 5.1 | 3.48 | 10100 | 1.4 | 2.11 | 39000 | 4.61 | 2.48 | 46500 | 5.8 | 2.35 | 9200 | 1.37 | 1.97 | 38000 | 5.57 | 2 | 38000 | 5.57 | 2 | -13 | 5500 | 1.3 | 1.24 | 27800 | 4.76 | 1.71
2026-03-31 | Live | Bosch Thermotechnology Corp | BOSCH | BMS Series | Singlezone Ducted, Compact Ducted | 215223315 |  | HRCU-A-CB | BMS500-AAS060-1CSXLD | Mini-Splits | BMS500-AAU060-1AHDXD |  |  |  |  | 10 | 17 | 9.7 | 7.6 | FALSE | FALSE |  |  | TRUE | FALSE | 66 | 66 | 66 | TRUE |  | 150 | When the unit power is on/in heating mode,and if the outdoor temperature drops below 3oC for 30 seconds,after running for 25mins, the base pan heater will be actived for 5 minutes. |  |  |  | R-454B | USA, Canada | 14600 | 1.2 | 3.57 | 58000 | 5.8 | 2.93 | 63000 | 6.78 | 2.72 | 18200 | 1 | 5.33 | 67500 | 4.16 | 4.76 | 11800 | 0.78 | 4.43 | 60000 | 4.75 | 3.7 | 67000 | 5.17 | 3.8 | 11100 | 1.5 | 2.17 | 40000 | 4.41 | 2.66 | 41500 | 4.96 | 2.45 | 10200 | 1.45 | 2.06 | 40000 | 5.33 | 2.2 | 40000 | 5.33 | 2.2 | -13 | 6200 | 1.37 | 1.33 | 24200 | 4.35 | 1.63
2026-04-17 | Live | Bosch Thermotechnology Corp | BOSCH | IDS Premium | Singlezone Ducted, Centrally Ducted | 202868494 |  | HRCU-A-CB | BOVA-36HDN1-M20G |  | BVA-24WN1-M20 |  |  |  |  | 13 | 20 | 9.5 | 6.9 | TRUE | TRUE |  |  | TRUE | TRUE | 93 | 73 | 73 | TRUE | [6 empty] | R-410A | USA, Canada | 13400 | 0.91 | 4.32 | 24000 | 1.85 | 3.8 | 28400 | 2.36 | 3.53 | 14600 | 0.69 | 6.2 | 30000 | 2.02 | 4.35 | 11800 | 0.88 | 3.93 | 24000 | 1.9 | 3.7 | 31000 | 2.75 | 3.3 | 7300 | 0.87 | 2.46 | 22400 | 2.74 | 2.4 | 22400 | 2.74 | 2.4 | 6300 | 0.92 | 2.01 | 17600 | 2.58 | 2 | 17600 | 2.57 | 2.01 | -4 | 6100 | 0.9 | 1.99 | 15200 | 2.49 | 1.79
2026-04-17 | Live | Bosch Thermotechnology Corp | BOSCH | IDS Premium | Singlezone Ducted, Centrally Ducted | 202868496 |  | HRCU-A-CB | BOVA-36HDN1-M20G |  | BVA-36WN1-M20 |  |  |  |  | 12 | 19 | 9.5 | 6.9 | TRUE | FALSE |  |  | TRUE | TRUE | 81 | 61 | 61 | TRUE | [6 empty] | R-410A | USA, Canada | 14800 | 1.13 | 3.84 | 34200 | 2.85 | 3.52 | 38000 | 3.57 | 3.12 | 15800 | 0.94 | 4.93 | 40000 | 3.15 | 3.72 | 12000 | 0.89 | 3.95 | 34200 | 2.71 | 3.7 | 38000 | 3.31 | 3.36 | 8300 | 0.95 | 2.56 | 28000 | 3.28 | 2.5 | 28000 | 3.28 | 2.5 | 7300 | 1.02 | 2.1 | 21200 | 3.08 | 2.02 | 21200 | 3.08 | 2.02 | -4 | 5900 | 1.15 | 1.5 | 15800 | 2.95 | 1.57
2026-04-17 | Live | Bosch Thermotechnology Corp | BOSCH | IDS Premium LGWP | Singlezone Ducted, Centrally Ducted | 214771711 |  | HRCU-A-CB | BOVA-36RTB-M20S |  | BIVA-36RCB-M20X |  |  |  |  | 12 | 19 | 9.5 | 7.2 | TRUE | TRUE |  |  | TRUE | TRUE | 81 | 71 | 71 | TRUE | [6 empty] | R-454B | USA, Canada | 13400 | 1.07 | 3.67 | 34200 | 2.85 | 3.52 | 37000 | 3.49 | 3.11 | 14600 | 0.71 | 6.03 | 40000 | 3.18 | 3.69 | 12200 | 0.9 | 3.97 | 34200 | 2.71 | 3.7 | 38000 | 3.32 | 3.35 | 6700 | 1.47 | 1.34 | 28000 | 3.28 | 2.5 | 28000 | 3.28 | 2.5 | 6200 | 0.87 | 2.09 | 24400 | 3.58 | 2 | 24400 | 3.58 | 2 | -4 | 5100 | 0.99 | 1.51 | 18800 | 3.88 | 1.42
2026-04-17 | Live | Bosch Thermotechnology Corp | BOSCH | IDS Premium LGWP | Singlezone Ducted, Centrally Ducted | 214771710 |  | HRCU-A-CB | BOVA-36RTB-M20S |  | BIVA-24RCB-M20X |  |  |  |  | 13 | 20 | 9.5 | 7.2 | TRUE | TRUE |  |  | TRUE | TRUE | 93 | 72 | 72 | TRUE | [6 empty] | R-454B | USA, Canada | 12600 | 0.99 | 3.73 | 24000 | 1.85 | 3.8 | 30000 | 2.62 | 3.36 | 14000 | 0.66 | 6.22 | 29800 | 2.13 | 4.1 | 12000 | 0.89 | 3.95 | 24000 | 1.9 | 3.7 | 30800 | 2.73 | 3.31 | 6100 | 1.31 | 1.36 | 22400 | 2.62 | 2.51 | 22400 | 2.62 | 2.51 | 5600 | 0.82 | 2 | 17400 | 2.55 | 2 | 17400 | 2.54 | 2.01 | -4 | 5600 | 1.09 | 1.51 | 15700 | 2.61 | 1.76
2026-06-26 | Live | Bosch Thermotechnology Corp | BOSCH | IDS Premium LGWP | Singlezone Ducted, Centrally Ducted | 217895243 |  | HRCU-A-CB | BOVA-36RTB-M20S |  | BIVB-24RCB-M20X |  |  |  |  | 13 | 20 | 9.5 | 7.2 | TRUE | TRUE |  |  | TRUE | TRUE | 93 | 72 | 72 | TRUE | [6 empty] | R-454B | USA, Canada | 12600 | 0.99 | 3.73 | 24000 | 1.85 | 3.8 | 30000 | 2.62 | 3.36 | 14000 | 0.66 | 6.22 | 29800 | 2.13 | 4.1 | 12000 | 0.89 | 3.95 | 24000 | 1.9 | 3.7 | 30800 | 2.73 | 3.31 | 6100 | 1.31 | 1.36 | 22400 | 2.62 | 2.51 | 22400 | 2.62 | 2.51 | 5600 | 0.82 | 2 | 17400 | 2.55 | 2 | 17400 | 2.54 | 2.01 | -4 | 5600 | 1.09 | 1.51 | 15700 | 2.61 | 1.76
2026-06-26 | Live | Bosch Thermotechnology Corp | BOSCH | IDS Premium LGWP | Singlezone Ducted, Centrally Ducted | 217895245 |  | HRCU-A-CB | BOVA-36RTB-M20S |  | BIVB-36RCB-M20X |  |  |  |  | 12 | 19 | 9.5 | 7.2 | TRUE | TRUE |  |  | TRUE | TRUE | 81 | 71 | 71 | TRUE | [6 empty] | R-454B | USA, Canada | 13400 | 1.07 | 3.67 | 34200 | 2.85 | 3.52 | 37000 | 3.49 | 3.11 | 14600 | 0.71 | 6.03 | 40000 | 3.18 | 3.69 | 12200 | 0.9 | 3.97 | 34200 | 2.71 | 3.7 | 38000 | 3.32 | 3.35 | 6700 | 1.47 | 1.34 | 28000 | 3.28 | 2.5 | 28000 | 3.28 | 2.5 | 6200 | 0.87 | 2.09 | 24400 | 3.58 | 2 | 24400 | 3.58 | 2 | -4 | 5100 | 0.99 | 1.51 | 18800 | 3.88 | 1.42
2026-04-17 | Live | Bosch Thermotechnology Corp | BOSCH | IDS Premium | Singlezone Ducted, Centrally Ducted | 202868497 |  | HRCU-A-CB | BOVA-60HDN1-M20G |  | BVA-60WN1-M20 |  |  |  |  | 11.7 | 18 | 9.5 | 6.9 | TRUE | TRUE |  |  | TRUE | TRUE | 79 | 70 | 70 | TRUE | [6 empty] | R-410A | USA, Canada | 25000 | 1.68 | 4.36 | 52000 | 4.44 | 3.43 | 60000 | 5.66 | 3.11 | 26500 | 1.39 | 5.59 | 62500 | 4.96 | 3.69 | 22000 | 1.64 | 3.93 | 55000 | 4.24 | 3.8 | 60000 | 5.43 | 3.24 | 12400 | 1.48 | 2.46 | 43500 | 5.31 | 2.4 | 43500 | 5.31 | 2.4 | 11400 | 1.76 | 1.9 | 38500 | 5.59 | 2.02 | 38500 | 5.59 | 2.02 | -4 | 10300 | 1.63 | 1.85 | 30400 | 5.47 | 1.63
2026-04-17 | Live | Bosch Thermotechnology Corp | BOSCH | IDS Premium | Singlezone Ducted, Centrally Ducted | 202868495 |  | HRCU-A-CB | BOVA-60HDN1-M20G |  | BVA-48WN1-M20 |  |  |  |  | 12 | 18.5 | 9.5 | 6.9 | TRUE | TRUE |  |  | TRUE | TRUE | 83 | 70 | 70 | TRUE | [6 empty] | R-410A | USA, Canada | 24000 | 1.7 | 4.14 | 47000 | 3.92 | 3.51 | 55000 | 4.86 | 3.32 | 25000 | 1.42 | 5.16 | 57000 | 4.27 | 3.91 | 21500 | 1.57 | 4.01 | 48000 | 3.52 | 4 | 55000 | 4.75 | 3.39 | 12000 | 1.37 | 2.57 | 40000 | 4.69 | 2.5 | 40000 | 4.69 | 2.5 | 11000 | 1.81 | 1.78 | 33600 | 4.92 | 2 | 33600 | 4.92 | 2 | -4 | 9900 | 1.63 | 1.78 | 27800 | 4.66 | 1.75
2026-04-16 | Live | Bosch Thermotechnology Corp | BOSCH | IDS Ultra | Singlezone Ducted, Centrally Ducted | 214825961 |  | HRCU-A-CB | BOVA-60MTB-M19E |  | BIVA-48MCB-M19X |  |  |  |  | 12 | 19 | 10 | 8.5 | TRUE | TRUE |  |  | TRUE | TRUE | 100 | 100 | 100 | TRUE |  | 170 | Keep in standby when T4<2? for more than 24 hours. |  | AHRI1380 ready |  | R-454B | USA, Canada | 19000 | 1.38 | 4.04 | 48500 | 4.04 | 3.52 | 52000 | 4.71 | 3.24 | 20000 | 0.92 | 6.37 | 54000 | 4.05 | 3.91 | 17000 | 0.98 | 5.08 | 48500 | 3.74 | 3.8 | 55000 | 4.73 | 3.41 | 12000 | 1.63 | 2.16 | 48500 | 6.77 | 2.1 | 48500 | 6.77 | 2.1 | 8800 | 1.7 | 1.52 | 48500 | 6.77 | 2.1 | 48500 | 6.77 | 2.1 | -13 | 8600 | 1.71 | 1.47 | 34000 | 5.69 | 1.75
2026-04-17 | Live | Bosch Thermotechnology Corp | BOSCH | IDS Ultra | Singlezone Ducted, Centrally Ducted | 214825962 |  | HRCU-A-CB | BOVA-60MTB-M19E |  | BIVA-60MCB-M19X |  |  |  |  | 11.7 | 19 | 10 | 8.5 | TRUE | TRUE |  |  | TRUE | TRUE | 100 | 100 | 100 | TRUE |  | 170 | Keep in standby when T4<2? for more than 24 hours. |  | AHRI1380 ready |  | R-454B | USA, Canada | 19000 | 1.36 | 4.09 | 53500 | 4.57 | 3.43 | 59500 | 5.83 | 2.99 | 20000 | 0.96 | 6.11 | 62000 | 5.12 | 3.55 | 17400 | 1 | 5.1 | 55000 | 4.24 | 3.8 | 61000 | 4.99 | 3.58 | 12200 | 1.65 | 2.17 | 55000 | 7.68 | 2.1 | 55000 | 7.68 | 2.1 | 9000 | 1.64 | 1.61 | 55000 | 7.68 | 2.1 | 55000 | 7.68 | 2.1 | -13 | 8800 | 1.65 | 1.56 | 40000 | 6.7 | 1.75
2026-06-26 | Live | Bosch Thermotechnology Corp | BOSCH | IDS Ultra | Singlezone Ducted, Centrally Ducted | 217895247 |  | HRCU-A-CB | BOVA-60MTB-M19E |  | BIVB-48MCB-M19X |  |  |  |  | 12 | 19 | 10 | 8.5 | TRUE | TRUE |  |  | TRUE | TRUE | 100 | 100 | 100 | TRUE |  | 170 | Keep in standby when T4<2? for more than 24 hours. |  | AHRI1380 ready |  | R-454B | USA, Canada | 19000 | 1.38 | 4.04 | 48500 | 4.04 | 3.52 | 52000 | 4.71 | 3.24 | 20000 | 0.92 | 6.37 | 54000 | 4.05 | 3.91 | 17000 | 0.98 | 5.08 | 48500 | 3.74 | 3.8 | 55000 | 4.73 | 3.41 | 12000 | 1.63 | 2.16 | 48500 | 6.77 | 2.1 | 48500 | 6.77 | 2.1 | 8800 | 1.7 | 1.52 | 48500 | 6.77 | 2.1 | 48500 | 6.77 | 2.1 | -13 | 8600 | 1.71 | 1.47 | 34000 | 5.69 | 1.75
2026-06-26 | Live | Bosch Thermotechnology Corp | BOSCH | IDS Ultra | Singlezone Ducted, Centrally Ducted | 217895248 |  | HRCU-A-CB | BOVA-60MTB-M19E |  | BIVB-60MCB-M19X |  |  |  |  | 11.7 | 19 | 10 | 8.5 | TRUE | TRUE |  |  | TRUE | TRUE | 100 | 100 | 100 | TRUE |  | 170 | Keep in standby when T4<2? for more than 24 hours. |  | AHRI1380 ready |  | R-454B | USA, Canada | 19000 | 1.36 | 4.09 | 53500 | 4.57 | 3.43 | 59500 | 5.83 | 2.99 | 20000 | 0.96 | 6.11 | 62000 | 5.12 | 3.55 | 17400 | 1 | 5.1 | 55000 | 4.24 | 3.8 | 61000 | 4.99 | 3.58 | 12200 | 1.65 | 2.17 | 55000 | 7.68 | 2.1 | 55000 | 7.68 | 2.1 | 9000 | 1.64 | 1.61 | 55000 | 7.68 | 2.1 | 55000 | 7.68 | 2.1 | -13 | 8800 | 1.65 | 1.56 | 40000 | 6.7 | 1.75
2026-04-17 | Live | Bosch Thermotechnology Corp | BOSCH | IDS Premium LGWP | Singlezone Ducted, Centrally Ducted | 214771732 |  | HRCU-A-CB | BOVA-60RTB-M20S |  | BIVA-48RCB-M20X |  |  |  |  | 12 | 18.5 | 9.5 | 7.2 | TRUE | TRUE |  |  | TRUE | TRUE | 83 | 70 | 70 | TRUE | [6 empty] | R-454B | USA, Canada | 23600 | 1.91 | 3.62 | 47000 | 3.92 | 3.51 | 53000 | 4.97 | 3.13 | 25400 | 1.21 | 6.15 | 56500 | 4.31 | 3.84 | 21800 | 1.59 | 4.02 | 48000 | 3.52 | 4 | 55000 | 4.74 | 3.4 | 9800 | 0.93 | 3.09 | 40000 | 4.69 | 2.5 | 40000 | 4.69 | 2.5 | 9500 | 1.58 | 1.76 | 33600 | 4.92 | 2 | 33600 | 4.92 | 2 | -4 | 7000 | 1.45 | 1.41 | 29000 | 4.97 | 1.71
2026-04-17 | Live | Bosch Thermotechnology Corp | BOSCH | IDS Premium LGWP | Singlezone Ducted, Centrally Ducted | 214771733 |  | HRCU-A-CB | BOVA-60RTB-M20S |  | BIVA-60RCB-M20X |  |  |  |  | 11.7 | 18 | 9.5 | 7.2 | TRUE | TRUE |  |  | TRUE | TRUE | 80 | 70 | 70 | TRUE | [6 empty] | R-454B | USA, Canada | 24000 | 2.09 | 3.37 | 52000 | 4.44 | 3.43 | 57000 | 5.48 | 3.05 | 25800 | 1.34 | 5.64 | 62000 | 5.25 | 3.46 | 22200 | 1.65 | 3.94 | 55000 | 4.24 | 3.8 | 58000 | 5.23 | 3.25 | 11200 | 1.13 | 2.9 | 44000 | 5.16 | 2.5 | 44000 | 5.16 | 2.5 | 9700 | 1.51 | 1.88 | 38500 | 5.64 | 2 | 38500 | 5.64 | 2 | -4 | 7500 | 1.4 | 1.57 | 31800 | 5.86 | 1.59
2026-06-26 | Live | Bosch Thermotechnology Corp | BOSCH | IDS Premium LGWP | Singlezone Ducted, Centrally Ducted | 217895244 |  | HRCU-A-CB | BOVA-60RTB-M20S |  | BIVB-48RCB-M20X |  |  |  |  | 12 | 18.5 | 9.5 | 7.2 | TRUE | TRUE |  |  | TRUE | TRUE | 83 | 70 | 70 | TRUE | [6 empty] | R-454B | USA, Canada | 23600 | 1.91 | 3.62 | 47000 | 3.92 | 3.51 | 53000 | 4.97 | 3.13 | 25400 | 1.21 | 6.15 | 56500 | 4.31 | 3.84 | 21800 | 1.59 | 4.02 | 48000 | 3.52 | 4 | 55000 | 4.74 | 3.4 | 9800 | 0.93 | 3.09 | 40000 | 4.69 | 2.5 | 40000 | 4.69 | 2.5 | 9500 | 1.58 | 1.76 | 33600 | 4.92 | 2 | 33600 | 4.92 | 2 | -4 | 7000 | 1.45 | 1.41 | 29000 | 4.97 | 1.71
2026-06-26 | Live | Bosch Thermotechnology Corp | BOSCH | IDS Premium LGWP | Singlezone Ducted, Centrally Ducted | 217895246 |  | HRCU-A-CB | BOVA-60RTB-M20S |  | BIVB-60RCB-M20X |  |  |  |  | 11.7 | 18 | 9.5 | 7.2 | TRUE | TRUE |  |  | TRUE | TRUE | 80 | 70 | 70 | TRUE | [6 empty] | R-454B | USA, Canada | 24000 | 2.09 | 3.37 | 52000 | 4.44 | 3.43 | 57000 | 5.48 | 3.05 | 25800 | 1.34 | 5.64 | 62000 | 5.25 | 3.46 | 22200 | 1.65 | 3.94 | 55000 | 4.24 | 3.8 | 58000 | 5.23 | 3.25 | 11200 | 1.13 | 2.9 | 44000 | 5.16 | 2.5 | 44000 | 5.16 | 2.5 | 9700 | 1.51 | 1.88 | 38500 | 5.64 | 2 | 38500 | 5.64 | 2 | -4 | 7500 | 1.4 | 1.57 | 31800 | 5.86 | 1.59
2026-04-17 | Live | Bosch Thermotechnology Corp | BOSCH | IDS Premium Connected | Singlezone Ducted, Centrally Ducted | 207658524 |  | HRCU-A-CB | BOVB-36HDN1-M20G |  | BVA-36WN1-M20 |  |  |  |  | 12 | 19 | 9.5 | 6.9 | TRUE | FALSE |  |  | TRUE | TRUE | 81 | 61 | 61 | TRUE | [6 empty] | R-410A | USA, Canada | 14800 | 1.13 | 3.84 | 34200 | 2.85 | 3.52 | 38000 | 3.57 | 3.12 | 15800 | 0.94 | 4.93 | 40000 | 3.15 | 3.72 | 12000 | 0.89 | 3.95 | 34200 | 2.71 | 3.7 | 38000 | 3.31 | 3.36 | 8300 | 0.95 | 2.56 | 28000 | 3.28 | 2.5 | 28000 | 3.28 | 2.5 | 7300 | 1.02 | 2.1 | 21200 | 3.08 | 2.02 | 21200 | 3.08 | 2.02 | -4 | 5900 | 1.15 | 1.5 | 15800 | 2.95 | 1.57
2026-04-17 | Live | Bosch Thermotechnology Corp | BOSCH | IDS Premium Connected | Singlezone Ducted, Centrally Ducted | 207658522 |  | HRCU-A-CB | BOVB-36HDN1-M20G |  | BVA-24WN1-M20 |  |  |  |  | 13 | 20 | 9.5 | 6.9 | TRUE | TRUE |  |  | TRUE | TRUE | 93 | 73 | 73 | TRUE | [6 empty] | R-410A | USA, Canada | 13400 | 0.91 | 4.32 | 24000 | 1.85 | 3.8 | 28400 | 2.36 | 3.53 | 14600 | 0.69 | 6.2 | 30000 | 2.02 | 4.35 | 11800 | 0.88 | 3.93 | 24000 | 1.9 | 3.7 | 31000 | 2.75 | 3.3 | 7300 | 0.87 | 2.46 | 22400 | 2.74 | 2.4 | 22400 | 2.74 | 2.4 | 6300 | 0.92 | 2.01 | 17600 | 2.58 | 2 | 17600 | 2.57 | 2.01 | -4 | 6100 | 0.9 | 1.99 | 15200 | 2.49 | 1.79
2026-03-31 | Live | Bosch Thermotechnology Corp | BOSCH | IDS Ultra | Singlezone Ducted, Centrally Ducted | 217903121 |  | HRCU-A-CB | BOVB-36MTB-M19E |  | BIVB-36MCB-M19X |  |  |  |  | 12 | 19 | 10 | 8.5 | TRUE | TRUE |  |  | TRUE | TRUE | 100 | 100 | 100 | TRUE |  | 170 | Keep in standby when T4<2? for more than 24 hours. |  | AHRI1380 ready |  | R-454B | USA, Canada | 17600 | 1.11 | 4.65 | 36400 | 3.03 | 3.52 | 40600 | 3.53 | 3.37 | 18400 | 1.03 | 5.24 | 42600 | 3.17 | 3.94 | 17400 | 1.16 | 4.4 | 36600 | 3.06 | 3.51 | 39000 | 3.2 | 3.57 | 10000 | 1.03 | 2.85 | 36600 | 4.45 | 2.41 | 36600 | 4.45 | 2.41 | 7300 | 0.97 | 2.21 | 36600 | 5.11 | 2.1 | 36600 | 5.11 | 2.1 | -13 | 5000 | 0.99 | 1.48 | 26600 | 4.1 | 1.9
2026-05-19 | Live | Bosch Thermotechnology Corp | BOSCH | IDS Premium LGWP | Singlezone Ducted, Centrally Ducted | 217895327 |  | HRCU-A-CB | BOVB-36RTB-M20S |  | BIVB-24RCB-M20X |  |  |  |  | 13 | 20 | 9.5 | 7.2 | TRUE | TRUE |  |  | TRUE | TRUE | 93 | 72 | 72 | TRUE | [6 empty] | R-454B | USA, Canada | 12600 | 0.99 | 3.73 | 24000 | 1.85 | 3.8 | 30000 | 2.62 | 3.36 | 14000 | 0.66 | 6.22 | 29800 | 2.13 | 4.1 | 12000 | 0.89 | 3.95 | 24000 | 1.9 | 3.7 | 30800 | 2.73 | 3.31 | 6100 | 1.31 | 1.36 | 22400 | 2.62 | 2.51 | 22400 | 2.62 | 2.51 | 5600 | 0.82 | 2 | 17400 | 2.55 | 2 | 17400 | 2.54 | 2.01 | -4 | 5600 | 1.09 | 1.51 | 15700 | 2.61 | 1.76
2026-05-19 | Live | Bosch Thermotechnology Corp | BOSCH | IDS Premium LGWP | Singlezone Ducted, Centrally Ducted | 217895356 |  | HRCU-A-CB | BOVB-36RTB-M20S |  | BIVB-36RCB-M20X |  |  |  |  | 12 | 19 | 9.5 | 7.2 | TRUE | TRUE |  |  | TRUE | TRUE | 81 | 71 | 71 | TRUE | [6 empty] | R-454B | USA, Canada | 13400 | 1.07 | 3.67 | 34200 | 2.85 | 3.52 | 37000 | 3.49 | 3.11 | 14600 | 0.71 | 6.03 | 40000 | 3.18 | 3.69 | 12200 | 0.9 | 3.97 | 34200 | 2.71 | 3.7 | 38000 | 3.32 | 3.35 | 6700 | 1.47 | 1.34 | 28000 | 3.28 | 2.5 | 28000 | 3.28 | 2.5 | 6200 | 0.87 | 2.09 | 24400 | 3.58 | 2 | 24400 | 3.58 | 2 | -4 | 5100 | 0.99 | 1.51 | 18800 | 3.88 | 1.42
2026-05-19 | Live | Bosch Thermotechnology Corp | BOSCH | IDS Premium LGWP | Singlezone Ducted, Centrally Ducted | 217895370 |  | HRCU-A-CB | BOVB-36RTB-M20S |  | BIVA-24RCB-M20X |  |  |  |  | 13 | 20 | 9.5 | 7.2 | TRUE | TRUE |  |  | TRUE | TRUE | 93 | 72 | 72 | TRUE | [6 empty] | R-454B | USA, Canada | 12600 | 0.99 | 3.73 | 24000 | 1.85 | 3.8 | 30000 | 2.62 | 3.36 | 14000 | 0.66 | 6.22 | 29800 | 2.13 | 4.1 | 12000 | 0.89 | 3.95 | 24000 | 1.9 | 3.7 | 30800 | 2.73 | 3.31 | 6100 | 1.31 | 1.36 | 22400 | 2.62 | 2.51 | 22400 | 2.62 | 2.51 | 5600 | 0.82 | 2 | 17400 | 2.55 | 2 | 17400 | 2.54 | 2.01 | -4 | 5600 | 1.09 | 1.51 | 15700 | 2.61 | 1.76
2026-05-19 | Live | Bosch Thermotechnology Corp | BOSCH | IDS Premium LGWP | Singlezone Ducted, Centrally Ducted | 217895374 |  | HRCU-A-CB | BOVB-36RTB-M20S |  | BIVA-36RCB-M20X |  |  |  |  | 12 | 19 | 9.5 | 7.2 | TRUE | TRUE |  |  | TRUE | TRUE | 81 | 71 | 71 | TRUE | [6 empty] | R-454B | USA, Canada | 13400 | 1.07 | 3.67 | 34200 | 2.85 | 3.52 | 37000 | 3.49 | 3.11 | 14600 | 0.71 | 6.03 | 40000 | 3.18 | 3.69 | 12200 | 0.9 | 3.97 | 34200 | 2.71 | 3.7 | 38000 | 3.32 | 3.35 | 6700 | 1.47 | 1.34 | 28000 | 3.28 | 2.5 | 28000 | 3.28 | 2.5 | 6200 | 0.87 | 2.09 | 24400 | 3.58 | 2 | 24400 | 3.58 | 2 | -4 | 5100 | 0.99 | 1.51 | 18800 | 3.88 | 1.42
2026-04-17 | Live | Bosch Thermotechnology Corp | BOSCH | IDS Premium Connected | Singlezone Ducted, Centrally Ducted | 207658523 |  | HRCU-A-CB | BOVB-60HDN1-M20G |  | BVA-48WN1-M20 |  |  |  |  | 12 | 18.5 | 9.5 | 6.9 | TRUE | TRUE |  |  | TRUE | TRUE | 83 | 70 | 70 | TRUE | [6 empty] | R-410A | USA, Canada | 24000 | 1.7 | 4.14 | 47000 | 3.92 | 3.51 | 55000 | 4.86 | 3.32 | 25000 | 1.42 | 5.16 | 57000 | 4.27 | 3.91 | 21500 | 1.57 | 4.01 | 48000 | 3.52 | 4 | 55000 | 4.75 | 3.39 | 12000 | 1.37 | 2.57 | 40000 | 4.69 | 2.5 | 40000 | 4.69 | 2.5 | 11000 | 1.81 | 1.78 | 33600 | 4.92 | 2 | 33600 | 4.92 | 2 | -4 | 9900 | 1.63 | 1.78 | 27800 | 4.66 | 1.75
2026-04-16 | Live | Bosch Thermotechnology Corp | BOSCH | IDS Premium Connected | Singlezone Ducted, Centrally Ducted | 207658525 |  | HRCU-A-CB | BOVB-60HDN1-M20G |  | BVA-60WN1-M20 |  |  |  |  | 11.7 | 18 | 9.5 | 6.9 | TRUE | TRUE |  |  | TRUE | TRUE | 79 | 70 | 70 | TRUE | [6 empty] | R-410A | USA, Canada | 25000 | 1.68 | 4.36 | 52000 | 4.44 | 3.43 | 60000 | 5.66 | 3.11 | 26500 | 1.39 | 5.59 | 62500 | 4.96 | 3.69 | 22000 | 1.64 | 3.93 | 55000 | 4.24 | 3.8 | 60000 | 5.43 | 3.24 | 12400 | 1.48 | 2.46 | 43500 | 5.31 | 2.4 | 43500 | 5.31 | 2.4 | 11400 | 1.76 | 1.9 | 38500 | 5.59 | 2.02 | 38500 | 5.59 | 2.02 | -4 | 10300 | 1.63 | 1.85 | 30400 | 5.47 | 1.63
2026-05-19 | Live | Bosch Thermotechnology Corp | BOSCH | IDS Ultra | Singlezone Ducted, Centrally Ducted | 217895311 |  | HRCU-A-CB | BOVB-60MTB-M19E |  | BIVB-48MCB-M19X |  |  |  |  | 12 | 19 | 10 | 8.5 | TRUE | TRUE |  |  | TRUE | TRUE | 100 | 100 | 100 | TRUE |  | 170 | Keep in standby when T4<2? for more than 24 hours. |  | AHRI1380 ready |  | R-454B | USA, Canada | 19000 | 1.38 | 4.04 | 48500 | 4.04 | 3.52 | 52000 | 4.71 | 3.24 | 20000 | 0.92 | 6.37 | 54000 | 4.05 | 3.91 | 17000 | 0.98 | 5.08 | 48500 | 3.74 | 3.8 | 55000 | 4.73 | 3.41 | 12000 | 1.63 | 2.16 | 48500 | 6.77 | 2.1 | 48500 | 6.77 | 2.1 | 8800 | 1.7 | 1.52 | 48500 | 6.77 | 2.1 | 48500 | 6.77 | 2.1 | -13 | 8600 | 1.71 | 1.47 | 34000 | 5.69 | 1.75
2026-05-19 | Live | Bosch Thermotechnology Corp | BOSCH | IDS Ultra | Singlezone Ducted, Centrally Ducted | 217895365 |  | HRCU-A-CB | BOVB-60MTB-M19E |  | BIVB-60MCB-M19X |  |  |  |  | 11.7 | 19 | 10 | 8.5 | TRUE | TRUE |  |  | TRUE | TRUE | 100 | 100 | 100 | TRUE |  | 170 | Keep in standby when T4<2? for more than 24 hours. |  | AHRI1380 ready |  | R-454B | USA, Canada | 19000 | 1.36 | 4.09 | 53500 | 4.57 | 3.43 | 59500 | 5.83 | 2.99 | 20000 | 0.96 | 6.11 | 62000 | 5.12 | 3.55 | 17400 | 1 | 5.1 | 55000 | 4.24 | 3.8 | 61000 | 4.99 | 3.58 | 12200 | 1.65 | 2.17 | 55000 | 7.68 | 2.1 | 55000 | 7.68 | 2.1 | 9000 | 1.64 | 1.61 | 55000 | 7.68 | 2.1 | 55000 | 7.68 | 2.1 | -13 | 8800 | 1.65 | 1.56 | 40000 | 6.7 | 1.75
2026-05-19 | Live | Bosch Thermotechnology Corp | BOSCH | IDS Ultra | Singlezone Ducted, Centrally Ducted | 217895367 |  | HRCU-A-CB | BOVB-60MTB-M19E |  | BIVA-48MCB-M19X |  |  |  |  | 12 | 19 | 10 | 8.5 | TRUE | TRUE |  |  | TRUE | TRUE | 100 | 100 | 100 | TRUE |  | 170 | Keep in standby when T4<2? for more than 24 hours. |  | AHRI1380 ready |  | R-454B | USA, Canada | 19000 | 1.38 | 4.04 | 48500 | 4.04 | 3.52 | 52000 | 4.71 | 3.24 | 20000 | 0.92 | 6.37 | 54000 | 4.05 | 3.91 | 17000 | 0.98 | 5.08 | 48500 | 3.74 | 3.8 | 55000 | 4.73 | 3.41 | 12000 | 1.63 | 2.16 | 48500 | 6.77 | 2.1 | 48500 | 6.77 | 2.1 | 8800 | 1.7 | 1.52 | 48500 | 6.77 | 2.1 | 48500 | 6.77 | 2.1 | -13 | 8600 | 1.71 | 1.47 | 34000 | 5.69 | 1.75
2026-05-19 | Live | Bosch Thermotechnology Corp | BOSCH | IDS Ultra | Singlezone Ducted, Centrally Ducted | 217895376 |  | HRCU-A-CB | BOVB-60MTB-M19E |  | BIVA-60MCB-M19X |  |  |  |  | 11.7 | 19 | 10 | 8.5 | TRUE | TRUE |  |  | TRUE | TRUE | 100 | 100 | 100 | TRUE |  | 170 | Keep in standby when T4<2? for more than 24 hours. |  | AHRI1380 ready |  | R-454B | USA, Canada | 19000 | 1.36 | 4.09 | 53500 | 4.57 | 3.43 | 59500 | 5.83 | 2.99 | 20000 | 0.96 | 6.11 | 62000 | 5.12 | 3.55 | 17400 | 1 | 5.1 | 55000 | 4.24 | 3.8 | 61000 | 4.99 | 3.58 | 12200 | 1.65 | 2.17 | 55000 | 7.68 | 2.1 | 55000 | 7.68 | 2.1 | 9000 | 1.64 | 1.61 | 55000 | 7.68 | 2.1 | 55000 | 7.68 | 2.1 | -13 | 8800 | 1.65 | 1.56 | 40000 | 6.7 | 1.75
2026-05-19 | Live | Bosch Thermotechnology Corp | BOSCH | IDS Premium LGWP | Singlezone Ducted, Centrally Ducted | 217895328 |  | HRCU-A-CB | BOVB-60RTB-M20S |  | BIVB-48RCB-M20X |  |  |  |  | 12 | 18.5 | 9.5 | 7.2 | TRUE | TRUE |  |  | TRUE | TRUE | 83 | 70 | 70 | TRUE | [6 empty] | R-454B | USA, Canada | 23600 | 1.91 | 3.62 | 47000 | 3.92 | 3.51 | 53000 | 4.97 | 3.13 | 25400 | 1.21 | 6.15 | 56500 | 4.31 | 3.84 | 21800 | 1.59 | 4.02 | 48000 | 3.52 | 4 | 55000 | 4.74 | 3.4 | 9800 | 0.93 | 3.09 | 40000 | 4.69 | 2.5 | 40000 | 4.69 | 2.5 | 9500 | 1.58 | 1.76 | 33600 | 4.92 | 2 | 33600 | 4.92 | 2 | -4 | 7000 | 1.45 | 1.41 | 29000 | 4.97 | 1.71
2026-06-26 | Live | Bosch Thermotechnology Corp | BOSCH | IDS Premium LGWP | Singlezone Ducted, Centrally Ducted | 217895357 |  | HRCU-A-CB | BOVB-60RTB-M20S |  | BIVB-60RCB-M20X |  |  |  |  | 11.7 | 18 | 9.5 | 7.2 | TRUE | TRUE |  |  | TRUE | TRUE | 80 | 70 | 70 | TRUE | [6 empty] | R-454B | USA, Canada | 24000 | 2.09 | 3.37 | 52000 | 4.44 | 3.43 | 57000 | 5.48 | 3.05 | 25800 | 1.34 | 5.64 | 62000 | 5.25 | 3.46 | 22200 | 1.65 | 3.94 | 55000 | 4.24 | 3.8 | 58000 | 5.23 | 3.25 | 11200 | 1.13 | 2.9 | 44000 | 5.16 | 2.5 | 44000 | 5.16 | 2.5 | 9700 | 1.51 | 1.88 | 38500 | 5.64 | 2 | 38500 | 5.64 | 2 | -4 | 7500 | 1.4 | 1.57 | 31800 | 5.86 | 1.59
2026-05-19 | Live | Bosch Thermotechnology Corp | BOSCH | IDS Premium LGWP | Singlezone Ducted, Centrally Ducted | 217895371 |  | HRCU-A-CB | BOVB-60RTB-M20S |  | BIVA-48RCB-M20X |  |  |  |  | 12 | 18.5 | 9.5 | 7.2 | TRUE | TRUE |  |  | TRUE | TRUE | 83 | 70 | 70 | TRUE | [6 empty] | R-454B | USA, Canada | 23600 | 1.91 | 3.62 | 47000 | 3.92 | 3.51 | 53000 | 4.97 | 3.13 | 25400 | 1.21 | 6.15 | 56500 | 4.31 | 3.84 | 21800 | 1.59 | 4.02 | 48000 | 3.52 | 4 | 55000 | 4.74 | 3.4 | 9800 | 0.93 | 3.09 | 40000 | 4.69 | 2.5 | 40000 | 4.69 | 2.5 | 9500 | 1.58 | 1.76 | 33600 | 4.92 | 2 | 33600 | 4.92 | 2 | -4 | 7000 | 1.45 | 1.41 | 29000 | 4.97 | 1.71
2026-05-19 | Live | Bosch Thermotechnology Corp | BOSCH | IDS Premium LGWP | Singlezone Ducted, Centrally Ducted | 217895375 |  | HRCU-A-CB | BOVB-60RTB-M20S |  | BIVA-60RCB-M20X |  |  |  |  | 11.7 | 18 | 9.5 | 7.2 | TRUE | TRUE |  |  | TRUE | TRUE | 80 | 70 | 70 | TRUE | [6 empty] | R-454B | USA, Canada | 24000 | 2.09 | 3.37 | 52000 | 4.44 | 3.43 | 57000 | 5.48 | 3.05 | 25800 | 1.34 | 5.64 | 62000 | 5.25 | 3.46 | 22200 | 1.65 | 3.94 | 55000 | 4.24 | 3.8 | 58000 | 5.23 | 3.25 | 11200 | 1.13 | 2.9 | 44000 | 5.16 | 2.5 | 44000 | 5.16 | 2.5 | 9700 | 1.51 | 1.88 | 38500 | 5.64 | 2 | 38500 | 5.64 | 2 | -4 | 7500 | 1.4 | 1.57 | 31800 | 5.86 | 1.59
2026-04-17 | Live | Bosch Thermotechnology Corp | BOSCH | IDS Premium | Singlezone Ducted, Centrally Ducted | 214053804 |  | HRCU-A-CB | BOVC-36HDN1-M20G |  | BVA-24WN1-M20 |  |  |  |  | 13 | 20 | 9.5 | 6.9 | TRUE | TRUE |  |  | TRUE | TRUE | 93 | 73 | 73 | TRUE | [6 empty] | R-410A | USA, Canada | 13400 | 0.91 | 4.32 | 24000 | 1.85 | 3.8 | 28400 | 2.36 | 3.53 | 14600 | 0.69 | 6.2 | 30000 | 2.02 | 4.35 | 11800 | 0.88 | 3.93 | 24000 | 1.9 | 3.7 | 31000 | 2.75 | 3.3 | 7300 | 0.87 | 2.46 | 22400 | 2.74 | 2.4 | 22400 | 2.74 | 2.4 | 6300 | 0.92 | 2.01 | 17600 | 2.58 | 2 | 17600 | 2.57 | 2.01 | -4 | 6100 | 0.9 | 1.99 | 15200 | 2.49 | 1.79
2026-04-17 | Live | Bosch Thermotechnology Corp | BOSCH | IDS Premium | Singlezone Ducted, Centrally Ducted | 214053805 |  | HRCU-A-CB | BOVC-36HDN1-M20G |  | BVA-36WN1-M20 |  |  |  |  | 12 | 19 | 9.5 | 6.9 | TRUE | TRUE |  |  | TRUE | TRUE | 81 | 70 | 70 | TRUE | [6 empty] | R-410A | USA, Canada | 14800 | 1.13 | 3.84 | 34200 | 2.85 | 3.52 | 38000 | 3.57 | 3.12 | 15800 | 0.94 | 4.93 | 40000 | 3.15 | 3.72 | 12000 | 0.89 | 3.95 | 34200 | 2.71 | 3.7 | 38000 | 3.31 | 3.36 | 8300 | 0.95 | 2.56 | 28000 | 3.28 | 2.5 | 28000 | 3.28 | 2.5 | 7300 | 1.02 | 2.1 | 24000 | 3.7 | 1.9 | 24000 | 3.7 | 1.9 | -4 | 5900 | 1.15 | 1.5 | 17800 | 3.55 | 1.47
2026-04-17 | Live | Bosch Thermotechnology Corp | BOSCH | IDS Premium Connected | Singlezone Ducted, Centrally Ducted | 214053824 |  | HRCU-A-CB | BOVD-36HDN1-M20G |  | BVA-36WN1-M20 |  |  |  |  | 12 | 19 | 9.5 | 6.9 | TRUE | TRUE |  |  | TRUE | TRUE | 81 | 70 | 70 | TRUE | [6 empty] | R-410A | USA, Canada | 14800 | 1.13 | 3.84 | 34200 | 2.85 | 3.52 | 38000 | 3.57 | 3.12 | 15800 | 0.94 | 4.93 | 40000 | 3.15 | 3.72 | 12000 | 0.89 | 3.95 | 34200 | 2.71 | 3.7 | 38000 | 3.31 | 3.36 | 8300 | 0.95 | 2.56 | 28000 | 3.28 | 2.5 | 28000 | 3.28 | 2.5 | 7300 | 1.02 | 2.1 | 24000 | 3.7 | 1.9 | 24000 | 3.7 | 1.9 | -4 | 5900 | 1.15 | 1.5 | 17800 | 3.55 | 1.47
2026-04-17 | Live | Bosch Thermotechnology Corp | BOSCH | IDS Premium Connected | Singlezone Ducted, Centrally Ducted | 214053823 |  | HRCU-A-CB | BOVD-36HDN1-M20G |  | BVA-24WN1-M20 |  |  |  |  | 13 | 20 | 9.5 | 6.9 | TRUE | TRUE |  |  | TRUE | TRUE | 93 | 73 | 73 | TRUE | [6 empty] | R-410A | USA, Canada | 13400 | 0.91 | 4.32 | 24000 | 1.85 | 3.8 | 28400 | 2.36 | 3.53 | 14600 | 0.69 | 6.2 | 30000 | 2.02 | 4.35 | 11800 | 0.88 | 3.93 | 24000 | 1.9 | 3.7 | 31000 | 2.75 | 3.3 | 7300 | 0.87 | 2.46 | 22400 | 2.74 | 2.4 | 22400 | 2.74 | 2.4 | 6300 | 0.92 | 2.01 | 17600 | 2.58 | 2 | 17600 | 2.57 | 2.01 | -4 | 6100 | 0.9 | 1.99 | 15200 | 2.49 | 1.79
2026-03-31 | Live | The Granite Group Wholesalers LLC | Custom Comfort | CCO Series | Singlezone Non-Ducted, Wall Placement | 217968399 |  | HRCU-A-CB-O | CCOESBSZ09HP | Mini-Splits | CCOXHBWM09 |  |  |  |  | 14.9 | 25.8 | 12.5 | 9.2 | TRUE | TRUE |  |  | TRUE | TRUE | 81 | 80 | 80 | TRUE |  | 150 | When the unit power is on/in heating mode,and if the outdoor temperature drops below 3oC for 30 seconds,after running for 25mins, the base pan heater will be actived for 5 minutes. |  |  |  | R-454B | USA, Canada | 2200 | 0.18 | 3.58 | 9000 | 0.6 | 4.4 | 13000 | 0.99 | 3.85 | 3500 | 0.11 | 9.32 | 13000 | 0.58 | 6.57 | 4000 | 0.23 | 5.1 | 10000 | 0.75 | 3.91 | 13800 | 1.13 | 3.58 | 5000 | 0.56 | 2.62 | 8100 | 0.84 | 2.83 | 9400 | 1.16 | 2.37 | 3700 | 0.52 | 2.09 | 8000 | 0.99 | 2.37 | 8000 | 0.99 | 2.37 | -13 | 3600 | 0.64 | 1.65 | 5700 | 1.02 | 1.64
2026-04-30 | Live | The Granite Group Wholesalers LLC | Custom Comfort | CCO Series | Singlezone Non-Ducted, Ceiling Placement | 218425825 |  | HRCU-A-CB-O | CCOESBSZ09HP | Mini-Splits | CCOXHB4C09 |  |  |  |  | 14.3 | 21.6 | 11.3 | 8.8 | TRUE | TRUE |  |  | TRUE | TRUE | 85 | 83 | 83 | TRUE |  | 150 | When the unit power is on/in heating mode,and if the outdoor temperature drops below 3oC for 30 seconds,after running for 25mins, the base pan heater will be actived for 5 minutes. |  |  |  | R-454B | USA, Canada | 3700 | 0.22 | 4.93 | 9000 | 0.63 | 4.19 | 12000 | 1.01 | 3.48 | 4000 | 0.15 | 7.82 | 11700 | 0.58 | 5.91 | 4700 | 0.27 | 5.1 | 10000 | 0.73 | 4.01 | 13700 | 1.11 | 3.62 | 3300 | 0.29 | 3.33 | 8500 | 0.89 | 2.8 | 9300 | 1.07 | 2.55 | 2400 | 0.4 | 1.76 | 8300 | 1.12 | 2.17 | 8300 | 1.12 | 2.17 | -13 | 1000 | 0.3 | 0.98 | 4900 | 0.94 | 1.53
2026-04-30 | Live | The Granite Group Wholesalers LLC | Custom Comfort | CCO Series | Singlezone Ducted, Compact Ducted | 218425829 |  | HRCU-A-CB | CCOESBSZ09HP | Mini-Splits | CCOXHBSD09 |  |  |  |  | 13 | 19.7 | 11.5 | 9 | TRUE | TRUE |  |  | TRUE | TRUE | 93 | 83 | 83 | TRUE |  | 150 | When the unit power is on/in heating mode,and if the outdoor temperature drops below 3oC for 30 seconds,after running for 25mins, the base pan heater will be actived for 5 minutes. |  |  |  | R-454B | USA, Canada | 2000 | 0.2 | 2.93 | 9000 | 0.69 | 3.82 | 11200 | 1 | 3.28 | 3100 | 0.15 | 6.06 | 11400 | 0.62 | 5.39 | 3600 | 0.25 | 4.22 | 10000 | 0.73 | 4.01 | 14500 | 1.15 | 3.7 | 2800 | 0.5 | 1.64 | 9300 | 0.94 | 2.9 | 9800 | 1.12 | 2.56 | 2100 | 0.46 | 1.34 | 8300 | 1.05 | 2.32 | 8300 | 1.05 | 2.32 | -13 | 1300 | 0.34 | 1.12 | 5200 | 0.95 | 1.6
2026-04-30 | Live | The Granite Group Wholesalers LLC | Custom Comfort | CCO Series | Singlezone Non-Ducted, Wall Placement | 218425833 |  | HRCU-A-CB-O | CCOESBSZ09HP | Mini-Splits | CCOXHBFM09 |  |  |  |  | 16.2 | 26 | 13.9 | 10 | TRUE | TRUE |  |  | TRUE | TRUE | 100 | 95 | 95 | TRUE |  | 150 | When the unit power is on/in heating mode,and if the outdoor temperature drops below 3oC for 30 seconds,after running for 25mins, the base pan heater will be actived for 5 minutes. |  |  |  | R-454B | USA, Canada | 4000 | 0.2 | 5.86 | 9000 | 0.56 | 4.71 | 12900 | 0.98 | 3.86 | 4100 | 0.14 | 8.58 | 11600 | 0.57 | 5.96 | 5100 | 0.27 | 5.54 | 9000 | 0.61 | 4.32 | 12700 | 1.1 | 3.38 | 3200 | 0.29 | 3.23 | 9000 | 0.91 | 2.9 | 9600 | 1.13 | 2.49 | 1700 | 0.28 | 1.78 | 8600 | 1.11 | 2.27 | 8600 | 1.11 | 2.27 | -13 | 800 | 0.29 | 0.81 | 4600 | 0.95 | 1.42
2026-04-30 | Live | The Granite Group Wholesalers LLC | Custom Comfort | CCO Series | Singlezone Non-Ducted, Ceiling Placement | 218425838 |  | HRCU-A-CB-O | CCOESBSZ09HP | Mini-Splits | CCOXHB1C09 |  |  |  |  | 14.4 | 22.1 | 11.8 | 9 | TRUE | TRUE |  |  | TRUE | TRUE | 71 | 72 | 72 | TRUE |  | 150 | When the unit power is on/in heating mode,and if the outdoor temperature drops below 3oC for 30 seconds,after running for 25mins, the base pan heater will be actived for 5 minutes. |  |  |  | R-454B | USA, Canada | 3700 | 0.22 | 4.93 | 9000 | 0.63 | 4.19 | 11400 | 0.99 | 3.37 | 3500 | 0.15 | 6.84 | 12100 | 0.58 | 6.11 | 4000 | 0.27 | 4.34 | 11000 | 1.01 | 3.19 | 14300 | 1.31 | 3.2 | 2800 | 0.28 | 2.93 | 7900 | 0.86 | 2.69 | 9900 | 1.12 | 2.59 | 1900 | 0.27 | 2.06 | 8000 | 1.08 | 2.17 | 8000 | 1.08 | 2.17 | -13 | 900 | 0.28 | 0.94 | 5000 | 0.92 | 1.59
2026-02-12 | Live | The Granite Group Wholesalers LLC | Custom Comfort | CCO Series | Singlezone Non-Ducted, Wall Placement | 218037121 |  | HRCU-A-CB-O | CCOESBSZ12HP | Mini-Splits | CCOXHBWM12 |  |  |  |  | 13 | 25.5 | 10.6 | 8 | TRUE | TRUE |  |  | TRUE | TRUE | 84 | 70 | 70 | TRUE |  | 150 | When the unit power is on/in heating mode,and if the outdoor temperature drops below 3oC for 30 seconds,after running for 25mins, the base pan heater will be actived for 5 minutes. |  |  |  | R-454B | USA, Canada | 2900 | 0.18 | 4.72 | 12000 | 0.92 | 3.82 | 14500 | 1.27 | 3.35 | 3800 | 0.12 | 9.28 | 13200 | 0.59 | 6.56 | 4500 | 0.23 | 5.73 | 12000 | 0.9 | 3.91 | 15400 | 1.29 | 3.5 | 4500 | 0.55 | 2.4 | 10100 | 1.04 | 2.85 | 10100 | 1.04 | 2.85 | 3600 | 0.53 | 1.99 | 8400 | 1.07 | 2.3 | 8400 | 1.07 | 2.3 | -13 | 900 | 0.36 | 0.73 | 5300 | 0.97 | 1.6
2026-04-30 | Live | The Granite Group Wholesalers LLC | Custom Comfort | CCO Series | Singlezone Non-Ducted, Ceiling Placement | 218425826 |  | HRCU-A-CB-O | CCOESBSZ12HP | Mini-Splits | CCOXHB4C12 |  |  |  |  | 12.5 | 21.1 | 10.4 | 7.9 | TRUE | TRUE |  |  | TRUE | TRUE | 70 | 70 | 70 | TRUE |  | 150 | When the unit power is on/in heating mode,and if the outdoor temperature drops below 3oC for 30 seconds,after running for 25mins, the base pan heater will be actived for 5 minutes. |  |  |  | R-454B | USA, Canada | 3700 | 0.22 | 4.93 | 12000 | 0.96 | 3.66 | 14100 | 1.16 | 3.56 | 4000 | 0.15 | 7.82 | 11700 | 0.58 | 5.91 | 4700 | 0.27 | 5.1 | 12000 | 0.99 | 3.55 | 15000 | 1.2 | 3.66 | 3300 | 0.29 | 3.33 | 8500 | 0.89 | 2.8 | 9300 | 1.07 | 2.55 | 2400 | 0.4 | 1.76 | 8400 | 1.03 | 2.39 | 8400 | 1.03 | 2.39 | -13 | 1000 | 0.3 | 0.98 | 5300 | 0.93 | 1.67
2026-04-30 | Live | The Granite Group Wholesalers LLC | Custom Comfort | CCO Series | Singlezone Ducted, Compact Ducted | 218425830 |  | HRCU-A-CB | CCOESBSZ12HP | Mini-Splits | CCOXHBSD12 |  |  |  |  | 12 | 19.5 | 10.5 | 8 | TRUE | TRUE |  |  | TRUE | TRUE | 75 | 74 | 74 | TRUE |  | 150 | When the unit power is on/in heating mode,and if the outdoor temperature drops below 3oC for 30 seconds,after running for 25mins, the base pan heater will be actived for 5 minutes. |  |  |  | R-454B | USA, Canada | 2200 | 0.22 | 2.93 | 12000 | 1 | 3.52 | 12200 | 1.2 | 2.98 | 3200 | 0.18 | 5.21 | 12200 | 0.63 | 5.68 | 3700 | 0.26 | 4.17 | 12000 | 0.93 | 3.78 | 15700 | 1.38 | 3.33 | 2800 | 0.48 | 1.71 | 9100 | 0.96 | 2.78 | 9800 | 1.14 | 2.52 | 2000 | 0.42 | 1.4 | 8900 | 1.07 | 2.44 | 8900 | 1.07 | 2.44 | -13 | 1300 | 0.34 | 1.12 | 5200 | 0.95 | 1.6
2026-04-30 | Live | The Granite Group Wholesalers LLC | Custom Comfort | CCO Series | Singlezone Non-Ducted, Wall Placement | 218425834 |  | HRCU-A-CB-O | CCOESBSZ12HP | Mini-Splits | CCOXHBFM12 |  |  |  |  | 12.7 | 24.6 | 11 | 8.2 | TRUE | TRUE |  |  | TRUE | TRUE | 75 | 74 | 74 | TRUE |  | 150 | When the unit power is on/in heating mode,and if the outdoor temperature drops below 3oC for 30 seconds,after running for 25mins, the base pan heater will be actived for 5 minutes. |  |  |  | R-454B | USA, Canada | 4000 | 0.2 | 5.86 | 12000 | 0.94 | 3.74 | 13100 | 1.14 | 3.37 | 4100 | 0.14 | 8.58 | 11600 | 0.57 | 5.96 | 5100 | 0.27 | 5.54 | 12000 | 0.9 | 3.91 | 12900 | 1.2 | 3.15 | 3200 | 0.29 | 3.23 | 9000 | 0.92 | 2.87 | 9600 | 1.13 | 2.49 | 1700 | 0.28 | 1.78 | 8900 | 1.04 | 2.51 | 8900 | 1.04 | 2.51 | -13 | 800 | 0.3 | 0.78 | 4600 | 0.95 | 1.42
2026-04-30 | Live | The Granite Group Wholesalers LLC | Custom Comfort | CCO Series | Singlezone Non-Ducted, Ceiling Placement | 218425839 |  | HRCU-A-CB-O | CCOESBSZ12HP | Mini-Splits | CCOXHB1C12 |  |  |  |  | 12.3 | 22.1 | 10 | 7.8 | TRUE | TRUE |  |  | TRUE | TRUE | 71 | 71 | 71 | TRUE |  | 150 | When the unit power is on/in heating mode,and if the outdoor temperature drops below 3oC for 30 seconds,after running for 25mins, the base pan heater will be actived for 5 minutes. |  |  |  | R-454B | USA, Canada | 3900 | 0.22 | 5.2 | 12000 | 0.98 | 3.59 | 13800 | 1.18 | 3.43 | 3900 | 0.15 | 7.62 | 13400 | 0.6 | 6.55 | 4700 | 0.27 | 5.1 | 12000 | 1.03 | 3.41 | 15300 | 1.31 | 3.42 | 3100 | 0.28 | 3.24 | 8600 | 0.91 | 2.77 | 10000 | 1.13 | 2.59 | 1900 | 0.27 | 2.06 | 8600 | 1.02 | 2.47 | 8600 | 1.02 | 2.47 | -13 | 1100 | 0.29 | 1.11 | 5000 | 0.89 | 1.65
2026-03-31 | Live | The Granite Group Wholesalers LLC | Custom Comfort | CCO Series | Singlezone Non-Ducted, Wall Placement | 217968401 |  | HRCU-A-CB-O | CCOESBSZ17HP | Mini-Splits | CCOXHBWM18 |  |  |  |  | 12.7 | 23.5 | 10.8 | 8 | TRUE | TRUE |  |  | TRUE | TRUE | 83 | 71 | 71 | TRUE |  | 150 | When the unit power is on/in heating mode,and if the outdoor temperature drops below 3oC for 30 seconds,after running for 25mins, the base pan heater will be actived for 5 minutes. |  |  |  | R-454B | USA, Canada | 3500 | 0.42 | 2.44 | 18000 | 1.42 | 3.71 | 18900 | 1.63 | 3.4 | 5300 | 0.18 | 8.63 | 20800 | 0.99 | 6.16 | 7700 | 0.42 | 5.37 | 18000 | 1.51 | 3.49 | 21000 | 1.91 | 3.22 | 3800 | 0.49 | 2.27 | 15000 | 1.64 | 2.68 | 15000 | 1.64 | 2.68 | 2200 | 0.5 | 1.29 | 12800 | 1.79 | 2.1 | 12800 | 1.79 | 2.1 | -13 | 2100 | 0.5 | 1.23 | 8100 | 1.46 | 1.63
2026-04-30 | Live | The Granite Group Wholesalers LLC | Custom Comfort | CCO Series | Singlezone Non-Ducted, Ceiling Placement | 218425827 |  | HRCU-A-CB-O | CCOESBSZ17HP | Mini-Splits | CCOXHB4C18 |  |  |  |  | 12.5 | 20.7 | 11.4 | 8.5 | TRUE | TRUE |  |  | TRUE | TRUE | 77 | 71 | 71 | TRUE |  | 150 | When the unit power is on/in heating mode,and if the outdoor temperature drops below 3oC for 30 seconds,after running for 25mins, the base pan heater will be actived for 5 minutes. |  |  |  | R-454B | USA, Canada | 5300 | 0.49 | 3.17 | 16800 | 1.34 | 3.67 | 17800 | 1.62 | 3.22 | 6200 | 0.25 | 7.27 | 19900 | 1 | 5.83 | 7100 | 0.39 | 5.34 | 18000 | 1.57 | 3.36 | 21500 | 1.93 | 3.26 | 4800 | 0.71 | 1.98 | 13900 | 1.53 | 2.66 | 14800 | 1.84 | 2.36 | 3800 | 0.65 | 1.71 | 12800 | 1.71 | 2.19 | 12800 | 1.71 | 2.19 | -13 | 1100 | 0.41 | 0.79 | 8300 | 1.49 | 1.63
2026-04-30 | Live | The Granite Group Wholesalers LLC | Custom Comfort | CCO Series | Singlezone Ducted, Compact Ducted | 218425831 |  | HRCU-A-CB | CCOESBSZ17HP | Mini-Splits | CCOXHBSD18 |  |  |  |  | 13.3 | 20 | 11.3 | 8.8 | TRUE | TRUE |  |  | TRUE | TRUE | 74 | 71 | 71 | TRUE |  | 150 | When the unit power is on/in heating mode,and if the outdoor temperature drops below 3oC for 30 seconds,after running for 25mins, the base pan heater will be actived for 5 minutes. |  |  |  | R-454B | USA, Canada | 4500 | 0.4 | 3.3 | 17500 | 1.32 | 3.89 | 20200 | 1.77 | 3.34 | 5600 | 0.26 | 6.31 | 21600 | 1.09 | 5.81 | 5200 | 0.31 | 4.92 | 20000 | 1.5 | 3.91 | 23000 | 1.72 | 3.92 | 4200 | 0.62 | 1.99 | 14900 | 1.51 | 2.89 | 15900 | 1.76 | 2.65 | 3400 | 0.59 | 1.69 | 14200 | 1.73 | 2.41 | 14200 | 1.73 | 2.41 | -13 | 2700 | 0.55 | 1.44 | 8500 | 1.51 | 1.65
2026-04-30 | Live | The Granite Group Wholesalers LLC | Custom Comfort | CCO Series | Singlezone Non-Ducted, Wall Placement | 218425835 |  | HRCU-A-CB-O | CCOESBSZ17HP | Mini-Splits | CCOXHBFM18 |  |  |  |  | 12.5 | 23.8 | 13.5 | 9.4 | TRUE | TRUE |  |  | TRUE | TRUE | 82 | 77 | 77 | TRUE |  | 150 | When the unit power is on/in heating mode,and if the outdoor temperature drops below 3oC for 30 seconds,after running for 25mins, the base pan heater will be actived for 5 minutes. |  |  |  | R-454B | USA, Canada | 4700 | 0.44 | 3.13 | 16000 | 1.28 | 3.66 | 18000 | 1.6 | 3.3 | 6500 | 0.22 | 8.66 | 20800 | 1 | 6.1 | 7300 | 0.38 | 5.63 | 17000 | 1.48 | 3.37 | 22900 | 1.83 | 3.67 | 4400 | 0.52 | 2.48 | 14100 | 1.5 | 2.75 | 14600 | 1.66 | 2.58 | 2600 | 0.49 | 1.56 | 13100 | 1.78 | 2.16 | 13100 | 1.78 | 2.16 | -13 | 1000 | 0.41 | 0.71 | 8000 | 1.49 | 1.57
2026-04-30 | Live | The Granite Group Wholesalers LLC | Custom Comfort | CCO Series | Singlezone Non-Ducted, Floor Placement | 218425836 |  | HRCU-A-CB-O | CCOESBSZ17HP | Mini-Splits | CCOXHBFC18 |  |  |  |  | 12.5 | 22.3 | 10.4 | 8 | TRUE | TRUE |  |  | TRUE | TRUE | 76 | 71 | 71 | TRUE |  | 150 | When the unit power is on/in heating mode,and if the outdoor temperature drops below 3oC for 30 seconds,after running for 25mins, the base pan heater will be actived for 5 minutes. |  |  |  | R-454B | USA, Canada | 7000 | 0.57 | 3.6 | 18000 | 1.44 | 3.66 | 19300 | 1.68 | 3.37 | 6600 | 0.24 | 8.06 | 21400 | 1.03 | 6.09 | 7200 | 0.42 | 5.02 | 18000 | 1.6 | 3.3 | 22200 | 1.99 | 3.27 | 4400 | 0.61 | 2.11 | 13700 | 1.6 | 2.51 | 15100 | 1.86 | 2.38 | 3100 | 0.54 | 1.68 | 12800 | 1.83 | 2.05 | 12800 | 1.83 | 2.05 | -13 | 1100 | 0.41 | 0.79 | 8400 | 1.46 | 1.69
2026-04-30 | Live | The Granite Group Wholesalers LLC | Custom Comfort | CCO Series | Singlezone Non-Ducted, Ceiling Placement | 218425840 |  | HRCU-A-CB-O | CCOESBSZ17HP | Mini-Splits | CCOXHB1C18 |  |  |  |  | 12.5 | 22.2 | 12.2 | 8.6 | TRUE | TRUE |  |  | TRUE | TRUE | 77 | 72 | 72 | TRUE |  | 150 | When the unit power is on/in heating mode,and if the outdoor temperature drops below 3oC for 30 seconds,after running for 25mins, the base pan heater will be actived for 5 minutes. |  |  |  | R-454B | USA, Canada | 4000 | 0.45 | 2.61 | 18000 | 1.44 | 3.66 | 18800 | 1.66 | 3.32 | 6700 | 0.25 | 7.85 | 20800 | 1.02 | 5.98 | 7600 | 0.4 | 5.57 | 18000 | 1.6 | 3.3 | 22800 | 1.88 | 3.55 | 6100 | 0.79 | 2.26 | 14000 | 1.48 | 2.77 | 15200 | 1.8 | 2.47 | 5000 | 0.74 | 1.98 | 13100 | 1.71 | 2.25 | 13100 | 1.71 | 2.25 | -13 | 1100 | 0.41 | 0.79 | 8100 | 1.5 | 1.58
2026-04-30 | Live | The Granite Group Wholesalers LLC | Custom Comfort | CCO Series | Singlezone Ducted, Centrally Ducted | 218425841 |  | HRCU-A-CB | CCOESBSZ17HP |  | CCOXHBAHU18 |  |  |  |  | 12.1 | 18.5 | 9.8 | 7.7 | TRUE | TRUE |  |  | TRUE | TRUE | 73 | 72 | 72 | TRUE |  | 150 | When the unit power is on/in heating mode,and if the outdoor temperature drops below 3oC for 30 seconds,after running for 25mins, the base pan heater will be actived for 5 minutes. |  |  |  | R-454B | USA, Canada | 5600 | 0.47 | 3.49 | 18000 | 1.49 | 3.54 | 20400 | 1.85 | 3.23 | 4300 | 0.23 | 5.48 | 21800 | 1.14 | 5.6 | 5500 | 0.32 | 5.04 | 18000 | 1.47 | 3.59 | 21800 | 1.8 | 3.55 | 4200 | 0.53 | 2.32 | 13200 | 1.49 | 2.6 | 14800 | 1.75 | 2.48 | 3700 | 0.56 | 1.94 | 13000 | 1.66 | 2.3 | 13000 | 1.66 | 2.3 | -13 | 2300 | 0.6 | 1.12 | 8300 | 1.52 | 1.6
46112 | Live | The Granite Group Wholesalers LLC | Custom Comfort | CCO Series | Singlezone Non-Ducted, Wall Placement | 217968402 |  | HRCU-A-CB-O | CCOESBSZ24HP | Mini-Splits | CCOXHBWM24 |  |  |  |  | 14 | 23 | 11.7 | 8.7 | TRUE | TRUE |  |  | TRUE | TRUE | 89 | 78 | 78 | TRUE |  | 150 | When the unit power is on/in heating mode,and if the outdoor temperature drops below 3oC for 30 seconds,after running for 25mins, the base pan heater will be actived for 5 minutes. |  |  |  | R-454B | USA, Canada | 5500 | 0.56 | 2.88 | 24000 | 1.71 | 4.11 | 29500 | 2.57 | 3.36 | 9800 | 0.35 | 8.21 | 30400 | 1.46 | 6.1 | 9900 | 0.52 | 5.58 | 25000 | 1.85 | 3.96 | 30800 | 3.15 | 2.87 | 5900 | 0.73 | 2.37 | 22400 | 2.62 | 2.51 | 22400 | 2.62 | 2.51 | 6400 | 0.94 | 2 | 19600 | 2.26 | 2.54 | 19600 | 2.26 | 2.54 | -13 | 2000 | 0.6 | 0.98 | 10000 | 2.01 | 1.46
2026-04-30 | Live | The Granite Group Wholesalers LLC | Custom Comfort | CCO Series | Singlezone Non-Ducted, Wall Placement | 218425828 |  | HRCU-A-CB-O | CCOESBSZ24HP | Mini-Splits | CCOXHB4C24 |  |  |  |  | 12 | 22 | 10.5 | 8.1 | TRUE | TRUE |  |  | TRUE | TRUE | 81 | 74 | 74 | TRUE |  | 150 | When the unit power is on/in heating mode,and if the outdoor temperature drops below 3oC for 30 seconds,after running for 25mins, the base pan heater will be actived for 5 minutes. |  |  |  | R-454B | USA, Canada | 12300 | 0.91 | 3.96 | 24000 | 2 | 3.52 | 26800 | 2.57 | 3.06 | 8900 | 0.3 | 8.69 | 27000 | 1.46 | 5.42 | 11600 | 0.64 | 5.31 | 25000 | 2.29 | 3.2 | 33100 | 2.83 | 3.43 | 9400 | 0.93 | 2.96 | 20400 | 2.19 | 2.73 | 20500 | 2.36 | 2.55 | 7000 | 0.88 | 2.33 | 18500 | 2.36 | 2.3 | 18500 | 2.36 | 2.3 | -13 | 3300 | 0.65 | 1.49 | 10400 | 1.89 | 1.61
2026-04-30 | Live | The Granite Group Wholesalers LLC | Custom Comfort | CCO Series | Singlezone Ducted, Compact Ducted | 218425832 |  | HRCU-A-CB | CCOESBSZ24HP | Mini-Splits | CCOXHBSD24 |  |  |  |  | 12.5 | 19 | 11 | 8.5 | TRUE | TRUE |  |  | TRUE | TRUE | 84 | 76 | 76 | TRUE |  | 150 | When the unit power is on/in heating mode,and if the outdoor temperature drops below 3oC for 30 seconds,after running for 25mins, the base pan heater will be actived for 5 minutes. |  |  |  | R-454B | USA, Canada | 5600 | 0.5 | 3.28 | 24000 | 1.92 | 3.66 | 28300 | 2.71 | 3.06 | 6800 | 0.37 | 5.39 | 30200 | 1.58 | 5.6 | 6500 | 0.42 | 4.54 | 25000 | 2.01 | 3.65 | 35100 | 3 | 3.43 | 5500 | 0.75 | 2.15 | 21200 | 2.39 | 2.6 | 21600 | 2.47 | 2.56 | 4500 | 0.7 | 1.88 | 19000 | 2.42 | 2.3 | 19000 | 2.42 | 2.3 | -13 | 2900 | 0.67 | 1.27 | 12400 | 2.13 | 1.71
2026-04-30 | Live | The Granite Group Wholesalers LLC | Custom Comfort | CCO Series | Singlezone Non-Ducted, Floor Placement | 218425837 |  | HRCU-A-CB-O | CCOESBSZ24HP | Mini-Splits | CCOXHBFC24 |  |  |  |  | 12.2 | 21.1 | 11.1 | 8.4 | TRUE | TRUE |  |  | TRUE | TRUE | 81 | 76 | 76 | TRUE |  | 150 | When the unit power is on/in heating mode,and if the outdoor temperature drops below 3oC for 30 seconds,after running for 25mins, the base pan heater will be actived for 5 minutes. |  |  |  | R-454B | USA, Canada | 11100 | 0.82 | 3.97 | 24000 | 1.97 | 3.57 | 29000 | 2.61 | 3.26 | 8200 | 0.31 | 7.75 | 30200 | 1.49 | 5.94 | 11800 | 0.68 | 5.09 | 24400 | 2.4 | 2.98 | 32600 | 2.99 | 3.2 | 7600 | 0.88 | 2.53 | 20000 | 2.29 | 2.56 | 20000 | 2.29 | 2.56 | 5700 | 0.83 | 2.01 | 18600 | 2.4 | 2.27 | 18600 | 2.4 | 2.27 | -13 | 3200 | 0.68 | 1.38 | 7900 | 1.78 | 1.3
2026-03-31 | Live | The Granite Group Wholesalers LLC | Custom Comfort | CCO Series | Singlezone Non-Ducted, Wall Placement | 217968400 |  | HRCU-A-CB-O | CCOESBZ12HP | Mini-Splits | CCOXHBWM12 |  |  |  |  | 13 | 25.5 | 10.6 | 8 | TRUE | TRUE |  |  | TRUE | TRUE | 84 | 70 | 70 | TRUE |  | 150 | When the unit power is on/in heating mode,and if the outdoor temperature drops below 3oC for 30 seconds,after running for 25mins, the base pan heater will be actived for 5 minutes. |  |  |  | R-454B | USA, Canada | 2900 | 0.18 | 4.72 | 12000 | 0.92 | 3.82 | 14500 | 1.27 | 3.35 | 3800 | 0.12 | 9.28 | 13200 | 0.59 | 6.56 | 4500 | 0.23 | 5.73 | 12000 | 0.9 | 3.91 | 15400 | 1.29 | 3.5 | 4500 | 0.55 | 2.4 | 10100 | 1.04 | 2.85 | 10100 | 1.04 | 2.85 | 3600 | 0.53 | 1.99 | 8400 | 1.07 | 2.3 | 8400 | 1.07 | 2.3 | -13 | 900 | 0.36 | 0.73 | 5300 | 0.97 | 1.6
46112 | Live | The Granite Group Wholesalers LLC | Custom Comfort | CCOX series | Singlezone Ducted, Centrally Ducted | 212365456 |  | HRCU-A-C | CCOXHA24V18HP |  | CCOACC1824B |  |  |  |  | 11.7 | 16.1 | 9.5 | 7.8 | TRUE | TRUE |  |  | TRUE | TRUE | 77 | 78 | 78 | TRUE |  | 150 | When the unit power is on/in heating mode,and if the outdoor temperature drops below 3oC for 30 seconds,after running for 25mins, the base pan heater will be actived for 5 minutes. |  |  |  | R-410A | Canada | 5500 | 0.35 | 4.61 | 18000 | 1.54 | 3.43 | 22000 | 2.1 | 3.07 | 6100 | 0.33 | 5.42 | 24000 | 1.52 | 4.63 | 5900 | 0.41 | 4.22 | 19000 | 1.66 | 3.35 | 23600 | 2.2 | 3.14 | 4300 | 0.52 | 2.42 | 14700 | 1.66 | 2.6 | 17400 | 2.11 | 2.42 | 3800 | 0.49 | 2.27 | 15000 | 2 | 2.2 | 15000 | 2 | 2.2 | -22 | 3000 | 0.5 | 1.76 | 12500 | 2.04 | 1.8
2026-03-31 | Live | The Granite Group Wholesalers LLC | Custom Comfort | CCOX series | Singlezone Ducted, Centrally Ducted | 212365451 |  | HRCU-A-CB | CCOXHA24V24HP |  | CCOXHAAH24V24 |  |  |  |  | 11.7 | 17.4 | 10 | 8 | TRUE | TRUE |  |  | TRUE | TRUE | 80 | 94 | 94 | TRUE |  | 150 | When the unit power is on/in heating mode,and if the outdoor temperature drops below 3oC for 30 seconds,after running for 25mins, the base pan heater will be actived for 5 minutes. |  |  |  | R-410A | Canada | 8900 | 0.62 | 4.21 | 24000 | 2.05 | 3.43 | 27000 | 2.45 | 3.23 | 8100 | 0.38 | 6.25 | 27000 | 1.93 | 4.1 | 7100 | 0.4 | 5.2 | 24000 | 2.09 | 3.37 | 31000 | 2.9 | 3.13 | 8333 | 0.68 | 3.59 | 19200 | 2.25 | 2.5 | 26400 | 3.62 | 2.14 | 6000 | 0.52 | 3.38 | 22600 | 3.47 | 1.91 | 22600 | 3.47 | 1.91 | -22 | 5800 | 0.5 | 3.4 | 13400 | 2.79 | 1.41
2026-03-31 | Live | The Granite Group Wholesalers LLC | Custom Comfort | CCOX series | Singlezone Ducted, Centrally Ducted | 212365457 |  | HRCU-A-C | CCOXHA24V24HP |  | CCOACC1824B |  |  |  |  | 10.7 | 16.5 | 9.5 | 7.7 | FALSE | TRUE |  |  | TRUE | FALSE | 84 | 80 | 80 | TRUE |  | 150 | When the unit power is on/in heating mode,and if the outdoor temperature drops below 3oC for 30 seconds,after running for 25mins, the base pan heater will be actived for 5 minutes. |  |  |  | R-410A | Canada | 7100 | 0.39 | 5.34 | 24000 | 2.24 | 3.14 | 28400 | 2.6 | 3.2 | 7700 | 0.45 | 5.01 | 30800 | 2.2 | 4.1 | 8500 | 0.59 | 4.22 | 25000 | 2.21 | 3.32 | 28000 | 3.16 | 2.6 | 5800 | 0.6 | 2.83 | 21000 | 2.39 | 2.58 | 23000 | 2.96 | 2.28 | 5000 | 0.7 | 2.09 | 20000 | 3.01 | 1.95 | 20000 | 3.01 | 1.95 | -22 | 4500 | 0.9 | 1.47 | 16000 | 3.08 | 1.52
2026-03-31 | Live | The Granite Group Wholesalers LLC | Custom Comfort | CCOX series | Singlezone Ducted, Centrally Ducted | 213363380 |  | HRCU-A-C | CCOXHA24V24HP |  | CCOEHACC24A |  |  |  |  | 10.7 | 16.1 | 9.8 | 7.8 | FALSE | TRUE |  |  | TRUE | FALSE | 89 | 80 | 80 | TRUE |  | 150 | When the unit power is on/in heating mode,and if the outdoor temperature drops below 3oC for 30 seconds,after running for 25mins, the base pan heater will be actived for 5 minutes. |  |  |  | R-410A | Canada | 9900 | 0.38 | 7.64 | 24000 | 2.24 | 3.14 | 27000 | 2.7 | 2.93 | 7600 | 0.4 | 5.57 | 27000 | 1.99 | 3.98 | 9000 | 0.5 | 5.28 | 25000 | 2.21 | 3.32 | 34000 | 3.26 | 3.06 | 6800 | 0.81 | 2.46 | 22400 | 2.71 | 2.42 | 25000 | 3.27 | 2.24 | 5000 | 0.73 | 2.01 | 20000 | 2.93 | 2 | 20000 | 2.93 | 2 | -13 | 4500 | 0.9 | 1.47 | 16500 | 3 | 1.61
2026-03-31 | Live | The Granite Group Wholesalers LLC | Custom Comfort | CCOX series | Singlezone Ducted, Centrally Ducted | 213785771 |  | HRCU-A-C | CCOXHA24V24HP |  | CCOACC24A |  |  |  |  | 10.7 | 16.1 | 9.8 | 7.8 | FALSE | TRUE |  |  | TRUE | FALSE | 89 | 80 | 80 | TRUE |  | 150 | When the unit power is on/in heating mode,and if the outdoor temperature drops below 3oC for 30 seconds,after running for 25mins, the base pan heater will be actived for 5 minutes. |  |  |  | R-410A | Canada | 9900 | 0.38 | 7.64 | 24000 | 2.24 | 3.14 | 27000 | 2.7 | 2.93 | 7600 | 0.4 | 5.57 | 27000 | 1.99 | 3.98 | 9000 | 0.5 | 5.28 | 25000 | 2.21 | 3.32 | 34000 | 3.26 | 3.06 | 6800 | 0.81 | 2.46 | 22400 | 2.71 | 2.42 | 25000 | 3.27 | 2.24 | 5000 | 0.73 | 2.01 | 20000 | 2.93 | 2 | 20000 | 2.93 | 2 | -13 | 4500 | 0.9 | 1.47 | 16500 | 3 | 1.61
2026-03-31 | Live | The Granite Group Wholesalers LLC | Custom Comfort | CCOX series | Singlezone Ducted, Centrally Ducted | 212365453 |  | HRCU-A-CB | CCOXHA24V36HP |  | CCOXHAAH24V36 |  |  |  |  | 10 | 16 | 9.5 | 7.8 | FALSE | TRUE |  |  | TRUE | FALSE | 76 | 86 | 86 | TRUE |  | 150 | When the unit power is on/in heating mode,and if the outdoor temperature drops below 3oC for 30 seconds,after running for 25mins, the base pan heater will be actived for 5 minutes. |  |  |  | R-410A | Canada | 13000 | 1.03 | 3.7 | 36000 | 3.6 | 2.93 | 47400 | 5.75 | 2.42 | 12000 | 0.63 | 5.58 | 40000 | 3.1 | 3.78 | 11000 | 0.69 | 4.67 | 40000 | 3.49 | 3.36 | 49000 | 5.7 | 2.52 | 15000 | 1.23 | 3.57 | 30400 | 3.62 | 2.46 | 47000 | 7.25 | 1.9 | 12500 | 1.2 | 3.05 | 34400 | 5.12 | 1.97 | 34400 | 5.12 | 1.97 | -22 | 12300 | 1.18 | 3.05 | 21500 | 5 | 1.26
2026-03-31 | Live | The Granite Group Wholesalers LLC | Custom Comfort | CCO Series | Singlezone Non-Ducted, Ceiling Placement | 212365429 |  | HRCU-A-CB-O | CCOXHASZ06HP | Mini-Splits | CCOXHA1C06 |  |  |  |  | 14.5 | 22 | 10.8 | 9 | TRUE | TRUE |  |  | TRUE | TRUE | 80 | 112 | 112 | TRUE |  | 150 | When the unit power is on/in heating mode,and if the outdoor temperature drops below 3oC for 30 seconds,after running for 25mins, the base pan heater will be actived for 5 minutes. |  |  |  | R-410A | Canada | 2800 | 0.13 | 6.31 | 6500 | 0.45 | 4.23 | 11200 | 0.98 | 3.35 | 3000 | 0.12 | 7.33 | 12900 | 0.61 | 6.2 | 2100 | 0.13 | 4.73 | 7100 | 0.56 | 3.72 | 12500 | 1.1 | 3.33 | 1000 | 0.11 | 2.66 | 5700 | 0.64 | 2.61 | 10000 | 1.22 | 2.4 | 1200 | 0.1 | 3.52 | 8000 | 1.17 | 2 | 8000 | 1.17 | 2 | -22 | 300 | 0.07 | 1.26 | 3800 | 0.86 | 1.29
2026-03-31 | Live | The Granite Group Wholesalers LLC | Custom Comfort | CCO Series | Singlezone Non-Ducted, Ceiling Placement | 212365430 |  | HRCU-A-CB-O | CCOXHASZ09HP | Mini-Splits | CCOXHA1C09 |  |  |  |  | 13 | 24 | 12.4 | 9.5 | TRUE | TRUE |  |  | TRUE | TRUE | 89 | 96 | 96 | TRUE |  | 150 | When the unit power is on/in heating mode,and if the outdoor temperature drops below 3oC for 30 seconds,after running for 25mins, the base pan heater will be actived for 5 minutes. |  |  |  | R-410A | Canada | 3000 | 0.15 | 5.86 | 9000 | 0.69 | 3.82 | 12200 | 1.15 | 3.11 | 3200 | 0.13 | 7.21 | 13000 | 0.69 | 5.52 | 3300 | 0.23 | 4.2 | 10900 | 0.97 | 3.29 | 14000 | 1.4 | 2.93 | 2300 | 0.2 | 3.37 | 9800 | 1.22 | 2.35 | 11400 | 1.83 | 1.83 | 1900 | 0.19 | 2.93 | 10500 | 1.71 | 1.8 | 10500 | 1.71 | 1.8 | -22 | 500 | 0.15 | 0.98 | 4800 | 1.39 | 1.01
2026-03-31 | Live | The Granite Group Wholesalers LLC | Custom Comfort | CCO Series | Singlezone Non-Ducted, Ceiling Placement | 212365409 |  | HRCU-A-CB-O | CCOXHASZ09HP | Mini-Splits | CCOXHA4C09 |  |  |  |  | 13 | 20.5 | 10.3 | 7.8 | TRUE | TRUE |  |  | TRUE | TRUE | 91 | 102 | 102 | TRUE |  | 150 | When the unit power is on/in heating mode,and if the outdoor temperature drops below 3oC for 30 seconds,after running for 25mins, the base pan heater will be actived for 5 minutes. |  |  |  | R-410A | Canada | 2700 | 0.14 | 5.65 | 9000 | 0.69 | 3.82 | 11000 | 1.15 | 2.8 | 2900 | 0.12 | 7.08 | 12000 | 0.76 | 4.63 | 2900 | 0.21 | 4.05 | 9800 | 0.93 | 3.09 | 13000 | 1.37 | 2.78 | 2000 | 0.2 | 2.93 | 9000 | 1.38 | 1.91 | 11000 | 1.91 | 1.69 | 1600 | 0.19 | 2.47 | 10000 | 1.63 | 1.8 | 10000 | 1.63 | 1.8 | -22 | 500 | 0.14 | 1.05 | 4400 | 1.26 | 1.02
2026-03-31 | Live | The Granite Group Wholesalers LLC | Custom Comfort | CCO Series | Singlezone Ducted, Compact Ducted | 212365415 |  | HRCU-A-CB | CCOXHASZ09HP | Mini-Splits | CCOXHASD09 |  |  |  |  | 13.2 | 20.2 | 12 | 9.5 | TRUE | TRUE |  |  | TRUE | TRUE | 101 | 108 | 108 | TRUE |  | 150 | When the unit power is on/in heating mode,and if the outdoor temperature drops below 3oC for 30 seconds,after running for 25mins, the base pan heater will be actived for 5 minutes. |  |  |  | R-410A | Canada | 2400 | 0.18 | 3.91 | 9000 | 0.68 | 3.88 | 12500 | 1.15 | 3.19 | 2900 | 0.17 | 5 | 13000 | 0.81 | 4.7 | 2600 | 0.21 | 3.63 | 10000 | 0.87 | 3.37 | 15600 | 1.49 | 3.07 | 1800 | 0.18 | 2.93 | 10100 | 1.23 | 2.41 | 11600 | 1.79 | 1.9 | 1200 | 0.17 | 2.07 | 10800 | 1.67 | 1.9 | 10800 | 1.67 | 1.9 | -22 | 600 | 0.16 | 1.1 | 5000 | 1.4 | 1.05
2026-03-31 | Live | The Granite Group Wholesalers LLC | Custom Comfort | CCO Series | Singlezone Non-Ducted, Ceiling Placement | 212365410 |  | HRCU-A-CB-O | CCOXHASZ12HP | Mini-Splits | CCOXHA4C12 |  |  |  |  | 12.7 | 22.3 | 10.2 | 8 | TRUE | TRUE |  |  | TRUE | TRUE | 82 | 94 | 94 | TRUE |  | 150 | When the unit power is on/in heating mode,and if the outdoor temperature drops below 3oC for 30 seconds,after running for 25mins, the base pan heater will be actived for 5 minutes. |  |  |  | R-410A | Canada | 3400 | 0.18 | 5.54 | 12000 | 0.94 | 3.74 | 13700 | 1.35 | 2.97 | 3700 | 0.16 | 6.78 | 12900 | 0.71 | 5.32 | 3600 | 0.25 | 4.22 | 12000 | 1.08 | 3.26 | 15300 | 1.35 | 3.32 | 2300 | 0.21 | 3.21 | 9900 | 1.14 | 2.55 | 14000 | 1.79 | 2.29 | 1700 | 0.2 | 2.49 | 11300 | 1.75 | 1.89 | 11300 | 1.75 | 1.89 | -22 | 700 | 0.16 | 1.28 | 5800 | 1.45 | 1.17
2026-03-31 | Live | The Granite Group Wholesalers LLC | Custom Comfort | CCO Series | Singlezone Ducted, Compact Ducted | 212365416 |  | HRCU-A-CB | CCOXHASZ12HP | Mini-Splits | CCOXHASD12 |  |  |  |  | 11.7 | 19.5 | 10 | 8.2 | TRUE | TRUE |  |  | TRUE | TRUE | 84 | 96 | 96 | TRUE |  | 150 | When the unit power is on/in heating mode,and if the outdoor temperature drops below 3oC for 30 seconds,after running for 25mins, the base pan heater will be actived for 5 minutes. |  |  |  | R-410A | Canada | 3000 | 0.25 | 3.52 | 12000 | 1.03 | 3.41 | 14400 | 1.35 | 3.13 | 3300 | 0.22 | 4.4 | 15000 | 1.05 | 4.19 | 3200 | 0.25 | 3.75 | 12500 | 1.03 | 3.56 | 16300 | 1.5 | 3.18 | 2400 | 0.23 | 3.06 | 10600 | 1.24 | 2.51 | 12600 | 1.89 | 1.95 | 1600 | 0.22 | 2.13 | 12100 | 1.81 | 1.96 | 12100 | 1.81 | 1.96 | -22 | 800 | 0.2 | 1.17 | 5500 | 1.51 | 1.07
2026-03-31 | Live | The Granite Group Wholesalers LLC | Custom Comfort | CCO Series | Singlezone Non-Ducted, Wall Placement | 212365422 |  | HRCU-A-CB-O | CCOXHASZ12HP | Mini-Splits | CCOXHAFM12 |  |  |  |  | 13.3 | 24.2 | 10.7 | 8.7 | TRUE | TRUE |  |  | TRUE | TRUE | 85 | 99 | 99 | TRUE |  | 150 | When the unit power is on/in heating mode,and if the outdoor temperature drops below 3oC for 30 seconds,after running for 25mins, the base pan heater will be actived for 5 minutes. |  |  |  | R-410A | Canada | 3600 | 0.18 | 5.86 | 12000 | 0.9 | 3.91 | 14400 | 1.23 | 3.43 | 3900 | 0.16 | 7.14 | 14700 | 0.64 | 6.73 | 3600 | 0.2 | 5.28 | 12000 | 0.87 | 4.04 | 16000 | 1.36 | 3.45 | 2300 | 0.16 | 4.21 | 10200 | 1.1 | 2.72 | 12800 | 1.61 | 2.33 | 1700 | 0.15 | 3.32 | 11900 | 1.75 | 1.99 | 11900 | 1.75 | 1.99 | -22 | 500 | 0.13 | 1.13 | 6000 | 1.52 | 1.16
2026-03-31 | Live | The Granite Group Wholesalers LLC | Custom Comfort | CCO Series | Singlezone Non-Ducted, Ceiling Placement | 212365431 |  | HRCU-A-CB-O | CCOXHASZ12HP | Mini-Splits | CCOXHA1C12 |  |  |  |  | 13 | 23 | 10 | 7.8 | TRUE | TRUE |  |  | TRUE | TRUE | 76 | 88 | 88 | TRUE |  | 150 | When the unit power is on/in heating mode,and if the outdoor temperature drops below 3oC for 30 seconds,after running for 25mins, the base pan heater will be actived for 5 minutes. |  |  |  | R-410A | Canada | 3500 | 0.18 | 5.7 | 12000 | 0.92 | 3.82 | 14100 | 1.26 | 3.28 | 3800 | 0.16 | 6.96 | 14200 | 0.68 | 6.12 | 3800 | 0.27 | 4.12 | 12500 | 1.15 | 3.19 | 15000 | 1.5 | 2.93 | 2400 | 0.2 | 3.52 | 9500 | 1.12 | 2.49 | 11500 | 1.63 | 2.07 | 1700 | 0.19 | 2.62 | 11000 | 1.79 | 1.8 | 11000 | 1.79 | 1.8 | -22 | 500 | 0.14 | 1.05 | 5000 | 1.3 | 1.13
2026-03-31 | Live | The Granite Group Wholesalers LLC | Custom Comfort | CCO Series | Singlezone Non-Ducted, Ceiling Placement | 212365411 |  | HRCU-A-CB-O | CCOXHASZ17HP | Mini-Splits | CCOXHA4C18 |  |  |  |  | 12.5 | 20 | 9.5 | 7.8 | TRUE | TRUE |  |  | TRUE | TRUE | 91 | 94 | 94 | TRUE |  | 150 | When the unit power is on/in heating mode,and if the outdoor temperature drops below 3oC for 30 seconds,after running for 25mins, the base pan heater will be actived for 5 minutes. |  |  |  | R-410A | Canada | 4200 | 0.22 | 5.59 | 16000 | 1.28 | 3.66 | 17000 | 1.8 | 2.77 | 4500 | 0.2 | 6.59 | 18000 | 1.55 | 3.4 | 5100 | 0.39 | 3.83 | 17000 | 1.69 | 2.95 | 21000 | 2.4 | 2.56 | 3800 | 0.33 | 3.37 | 15600 | 2.04 | 2.24 | 20000 | 3.29 | 1.78 | 3200 | 0.31 | 3.03 | 16000 | 2.68 | 1.75 | 16000 | 2.68 | 1.75 | -22 | 1000 | 0.21 | 1.4 | 8800 | 2.03 | 1.27
2026-03-31 | Live | The Granite Group Wholesalers LLC | Custom Comfort | CCO Series | Singlezone Ducted, Compact Ducted | 212365417 |  | HRCU-A-CB | CCOXHASZ17HP | Mini-Splits | CCOXHASD18 |  |  |  |  | 11.7 | 18 | 9.5 | 7.5 | TRUE | TRUE |  |  | TRUE | TRUE | 78 | 93 | 93 | TRUE |  | 150 | When the unit power is on/in heating mode,and if the outdoor temperature drops below 3oC for 30 seconds,after running for 25mins, the base pan heater will be actived for 5 minutes. |  |  |  | R-410A | Canada | 5600 | 0.45 | 3.65 | 17000 | 1.45 | 3.44 | 18800 | 1.9 | 2.9 | 6400 | 0.42 | 4.47 | 22000 | 1.6 | 4.03 | 7000 | 0.6 | 3.42 | 19000 | 1.91 | 2.92 | 22000 | 2.25 | 2.87 | 5000 | 0.56 | 2.62 | 15000 | 1.94 | 2.27 | 19000 | 2.76 | 2.02 | 3800 | 0.54 | 2.06 | 17700 | 2.8 | 1.85 | 17700 | 2.8 | 1.85 | -22 | 2100 | 0.43 | 1.43 | 9000 | 1.76 | 1.5
2026-03-31 | Live | The Granite Group Wholesalers LLC | Custom Comfort | CCO Series | Singlezone Non-Ducted, Floor Placement | 212365424 |  | HRCU-A-CB-O | CCOXHASZ17HP | Mini-Splits | CCOXHAFC18 |  |  |  |  | 12.5 | 20.5 | 9.8 | 7.5 | TRUE | TRUE |  |  | TRUE | TRUE | 66 | 93 | 93 | TRUE |  | 150 | When the unit power is on/in heating mode,and if the outdoor temperature drops below 3oC for 30 seconds,after running for 25mins, the base pan heater will be actived for 5 minutes. |  |  |  | R-410A | Canada | 5000 | 0.27 | 5.43 | 17000 | 1.36 | 3.66 | 19900 | 1.94 | 3.01 | 5500 | 0.24 | 6.72 | 23500 | 1.3 | 5.3 | 5400 | 0.41 | 3.86 | 18000 | 1.76 | 3 | 21500 | 2.2 | 2.86 | 3000 | 0.28 | 3.14 | 12000 | 1.53 | 2.3 | 17000 | 2.62 | 1.9 | 1900 | 0.26 | 2.14 | 16800 | 2.65 | 1.86 | 16800 | 2.65 | 1.86 | -22 | 900 | 0.21 | 1.26 | 8300 | 2.25 | 1.08
2026-03-31 | Live | The Granite Group Wholesalers LLC | Custom Comfort | CCO Series | Singlezone Non-Ducted, Ceiling Placement | 212365432 |  | HRCU-A-CB-O | CCOXHASZ17HP | Mini-Splits | CCOXHA1C18 |  |  |  |  | 12.5 | 19.8 | 11.2 | 8.5 | TRUE | TRUE |  |  | TRUE | TRUE | 72 | 83 | 83 | TRUE |  | 150 | When the unit power is on/in heating mode,and if the outdoor temperature drops below 3oC for 30 seconds,after running for 25mins, the base pan heater will be actived for 5 minutes. |  |  |  | R-410A | Canada | 4300 | 0.23 | 5.48 | 16700 | 1.34 | 3.65 | 17500 | 1.88 | 2.73 | 4600 | 0.2 | 6.74 | 20400 | 1.2 | 4.98 | 6000 | 0.48 | 3.66 | 20000 | 2.09 | 2.8 | 21500 | 2.22 | 2.84 | 4000 | 0.38 | 3.08 | 14500 | 1.77 | 2.4 | 18800 | 2.7 | 2.04 | 3100 | 0.36 | 2.52 | 16700 | 2.54 | 1.93 | 16700 | 2.54 | 1.93 | -22 | 1300 | 0.24 | 1.59 | 9500 | 1.93 | 1.44
2026-03-31 | Live | The Granite Group Wholesalers LLC | Custom Comfort | CCOX series | Singlezone Ducted, Centrally Ducted | 212365445 |  | HRCU-A-CB | CCOXHASZ17HP |  | CCOXHAAHU18 |  |  |  |  | 11.7 | 17.6 | 9.6 | 8.1 | TRUE | TRUE |  |  | TRUE | TRUE | 81 | 89 | 89 | TRUE |  | 150 | When the unit power is on/in heating mode,and if the outdoor temperature drops below 3oC for 30 seconds,after running for 25mins, the base pan heater will be actived for 5 minutes. |  |  |  | R-410A | Canada | 6800 | 0.42 | 4.74 | 18000 | 1.54 | 3.43 | 20000 | 1.9 | 3.08 | 6700 | 0.29 | 6.77 | 23000 | 1.3 | 5.19 | 6000 | 0.38 | 4.63 | 19000 | 1.64 | 3.4 | 21000 | 1.77 | 3.48 | 5000 | 0.45 | 3.26 | 15400 | 1.67 | 2.7 | 18200 | 2.49 | 2.14 | 5400 | 0.6 | 2.64 | 17000 | 2.49 | 2 | 17000 | 2.49 | 2 | -22 | 5200 | 0.58 | 2.63 | 10100 | 1.95 | 1.52
2026-03-31 | Live | The Granite Group Wholesalers LLC | Custom Comfort | CCO Series | Singlezone Non-Ducted, Wall Placement | 212365412 |  | HRCU-A-CB-O | CCOXHASZ24HP | Mini-Splits | CCOXHA4C24 |  |  |  |  | 11 | 20.5 | 11.5 | 9.2 | TRUE | TRUE |  |  | TRUE | TRUE | 84 | 103 | 103 | TRUE |  | 150 | When the unit power is on/in heating mode,and if the outdoor temperature drops below 3oC for 30 seconds,after running for 25mins, the base pan heater will be actived for 5 minutes. |  |  |  | R-410A | Canada | 6200 | 0.38 | 4.78 | 24000 | 2.18 | 3.23 | 25000 | 2.56 | 2.86 | 6700 | 0.34 | 5.78 | 28400 | 2.08 | 4 | 7500 | 0.48 | 4.58 | 25000 | 2.09 | 3.51 | 27000 | 2.81 | 2.82 | 5800 | 0.4 | 4.25 | 21000 | 2.33 | 2.64 | 24000 | 3.24 | 2.17 | 5200 | 0.38 | 4.01 | 25800 | 3.78 | 2 | 25800 | 3.78 | 2 | -22 | 2100 | 0.34 | 1.81 | 20000 | 3.91 | 1.5
2026-03-31 | Live | The Granite Group Wholesalers LLC | Custom Comfort | CCO Series | Singlezone Ducted, Compact Ducted | 212365418 |  | HRCU-A-CB | CCOXHASZ24HP | Mini-Splits | CCOXHASD24 |  |  |  |  | 12 | 19.2 | 10.5 | 8.8 | TRUE | TRUE |  |  | TRUE | TRUE | 84 | 108 | 108 | TRUE |  | 150 | When the unit power is on/in heating mode,and if the outdoor temperature drops below 3oC for 30 seconds,after running for 25mins, the base pan heater will be actived for 5 minutes. |  |  |  | R-410A | Canada | 6500 | 0.52 | 3.66 | 24000 | 2 | 3.52 | 27800 | 2.4 | 3.39 | 7200 | 0.43 | 4.91 | 28600 | 2.24 | 3.74 | 7500 | 0.58 | 3.79 | 25000 | 2.22 | 3.3 | 30400 | 2.8 | 3.18 | 6000 | 0.57 | 3.08 | 21000 | 2.33 | 2.64 | 24000 | 2.93 | 2.4 | 5200 | 0.54 | 2.82 | 27000 | 3.96 | 2 | 27000 | 3.96 | 2 | -22 | 2500 | 0.5 | 1.47 | 11000 | 2.6 | 1.24
2026-03-31 | Live | The Granite Group Wholesalers LLC | Custom Comfort | CCO Series | Singlezone Non-Ducted, Floor Placement | 212365425 |  | HRCU-A-CB-O | CCOXHASZ24HP | Mini-Splits | CCOXHAFC24 |  |  |  |  | 11.7 | 20.5 | 11 | 9 | TRUE | TRUE |  |  | TRUE | TRUE | 76 | 100 | 100 | TRUE |  | 150 | When the unit power is on/in heating mode,and if the outdoor temperature drops below 3oC for 30 seconds,after running for 25mins, the base pan heater will be actived for 5 minutes. |  |  |  | R-410A | Canada | 6700 | 0.38 | 5.17 | 24000 | 2.05 | 3.43 | 26800 | 2.4 | 3.27 | 7300 | 0.34 | 6.29 | 28900 | 2.23 | 3.8 | 7500 | 0.47 | 4.68 | 25000 | 2.06 | 3.56 | 30500 | 2.5 | 3.58 | 4700 | 0.4 | 3.44 | 19000 | 2.11 | 2.64 | 28000 | 3.91 | 2.1 | 3400 | 0.38 | 2.62 | 25000 | 3.49 | 2.1 | 25000 | 3.49 | 2.1 | -22 | 1500 | 0.34 | 1.29 | 12800 | 3.13 | 1.2
2026-03-31 | Live | The Granite Group Wholesalers LLC | Custom Comfort | CCO Series | Singlezone Non-Ducted, Wall Placement | 212365408 |  | HRCU-A-CB-O | CCOXHASZ33HP | Mini-Splits | CCOXHAWM33 |  |  |  |  | 12 | 19.5 | 10 | 8 | TRUE | TRUE |  |  | TRUE | TRUE | 82 | 98 | 98 | TRUE |  | 150 | When the unit power is on/in heating mode,and if the outdoor temperature drops below 3oC for 30 seconds,after running for 25mins, the base pan heater will be actived for 5 minutes. |  |  |  | R-410A | Canada | 14600 | 1.28 | 3.34 | 33000 | 2.75 | 3.52 | 39700 | 3.83 | 3.04 | 12400 | 3.22 | 1.13 | 35800 | 2.39 | 4.39 | 19000 | 1.25 | 4.45 | 35000 | 3.29 | 3.12 | 40000 | 3.28 | 3.57 | 11000 | 1.11 | 2.9 | 28800 | 3.38 | 2.5 | 33600 | 4.12 | 2.39 | 12000 | 1.3 | 2.71 | 34600 | 5.63 | 1.8 | 34600 | 5.63 | 1.8 | -22 | 9200 | 3.91 | 0.69 | 17800 | 3.75 | 1.39
2026-05-20 | Live | The Granite Group Wholesalers LLC | Custom Comfort | CCO Series | Singlezone Non-Ducted, Wall Placement | 212365413 |  | HRCU-A-CB-O | CCOXHASZ36CHP | Mini-Splits | CCOXHA4C36 |  |  |  |  | 9.5 | 19.4 | 10.5 | 8.5 | FALSE | TRUE |  |  | FALSE | FALSE | 82 | 100 | 102 | TRUE |  | 150 | When the unit power is on/in heating mode,and if the outdoor temperature drops below 3oC for 30 seconds,after running for 25mins, the base pan heater will be actived for 5 minutes. |  |  |  | R-410A | Canada | 9800 | 0.69 | 4.16 | 36000 | 3.79 | 2.78 | 39500 | 4.43 | 2.61 | 10600 | 0.61 | 5.09 | 43000 | 3.18 | 3.96 | 12000 | 0.89 | 3.95 | 40000 | 3.86 | 3.04 | 49000 | 4.74 | 3.03 | 8100 | 0.76 | 3.12 | 33000 | 4.03 | 2.4 | 40500 | 6.15 | 1.93 | 6300 | 0.72 | 2.56 | 40000 | 6.34 | 1.85 | 41000 | 6.57 | 1.83 | -22 | 2700 | 0.52 | 1.52 | 23000 | 4.78 | 1.41
2026-05-20 | Live | The Granite Group Wholesalers LLC | Custom Comfort | CCO Series | Singlezone Ducted, Compact Ducted | 212365419 |  | HRCU-A-CB | CCOXHASZ36CHP | Mini-Splits | CCOXHASD36 |  |  |  |  | 9 | 16.5 | 11 | 8.8 | FALSE | TRUE |  |  | FALSE | FALSE | 80 | 85 | 85 | TRUE |  | 150 | When the unit power is on/in heating mode,and if the outdoor temperature drops below 3oC for 30 seconds,after running for 25mins, the base pan heater will be actived for 5 minutes. |  |  |  | R-410A | Canada | 9700 | 0.88 | 3.23 | 36000 | 4 | 2.64 | 40000 | 4.5 | 2.61 | 10500 | 0.8 | 3.85 | 41600 | 4.1 | 2.97 | 12700 | 1 | 3.72 | 42000 | 3.71 | 3.32 | 52000 | 4.75 | 3.21 | 9400 | 0.96 | 2.87 | 34000 | 4 | 2.49 | 43000 | 5.65 | 2.23 | 7400 | 0.92 | 2.36 | 36000 | 5.33 | 1.98 | 36000 | 5.33 | 1.98 | -22 | 3500 | 0.85 | 1.21 | 20800 | 4.92 | 1.24
2026-03-31 | Live | The Granite Group Wholesalers LLC | Custom Comfort | CCO Series | Singlezone Non-Ducted, Floor Placement | 212365428 |  | HRCU-A-CB-O | CCOXHASZ60CHP | Mini-Splits | CCOXHAFC60 |  |  |  |  | 9 | 17.3 | 10.2 | 8.4 | FALSE | TRUE |  |  | FALSE | FALSE | 66 | 94 | 94 | TRUE |  | 150 | When the unit power is on/in heating mode,and if the outdoor temperature drops below 3oC for 30 seconds,after running for 25mins, the base pan heater will be actived for 5 minutes. |  |  |  | R-410A | Canada | 13800 | 1.02 | 3.97 | 55000 | 6.11 | 2.64 | 55000 | 6.11 | 2.64 | 15000 | 0.92 | 4.78 | 53500 | 4.22 | 3.72 | 18000 | 1.36 | 3.88 | 60000 | 5.9 | 2.98 | 62000 | 6 | 3.03 | 11600 | 1.03 | 3.3 | 40000 | 4.54 | 2.58 | 58600 | 7.31 | 2.35 | 8600 | 0.97 | 2.6 | 56500 | 8.41 | 1.97 | 56500 | 8.41 | 1.97 | -22 | 4800 | 0.76 | 1.85 | 31400 | 6.57 | 1.4
2026-03-31 | Live | The Granite Group Wholesalers LLC | Custom Comfort | CCOX Series | Singlezone Ducted, Centrally Ducted | 215746026 |  | HRCU-A-CB | CCOXHB24V18HP |  | CCOXHBAH24V18 |  |  |  |  | 12.5 | 19 | 9.7 | 8 | TRUE | TRUE |  |  | TRUE | TRUE | 78 | 94 | 94 | TRUE |  | 150 | When the unit power is on/in heating mode,and if the outdoor temperature drops below 3oC for 30 seconds,after running for 25mins, the base pan heater will be actived for 5 minutes. |  |  |  | R-454B | USA, Canada | 5600 | 0.44 | 3.73 | 18000 | 1.44 | 3.66 | 22000 | 1.95 | 3.31 | 8400 | 0.42 | 5.86 | 23400 | 1.17 | 5.86 | 6000 | 0.5 | 3.52 | 19000 | 1.74 | 3.2 | 22000 | 1.95 | 3.31 | 5700 | 0.74 | 2.26 | 15000 | 1.69 | 2.6 | 21600 | 2.75 | 2.3 | 5200 | 0.84 | 1.81 | 18000 | 2.64 | 2 | 18000 | 2.64 | 2 | -22 | 4500 | 0.85 | 1.55 | 12000 | 2.49 | 1.41
2026-03-31 | Live | The Granite Group Wholesalers LLC | Custom Comfort | CCO Series | Singlezone Ducted, Centrally Ducted | 216773237 |  | HRCU-A-C | CCOXHB24V18HP |  | CCOBCC1824A |  |  |  |  | 11.7 | 16.1 | 9.5 | 7.8 | TRUE | TRUE |  |  | TRUE | TRUE | 80 | 94 | 94 | TRUE |  | 150 | When the unit power is on/in heating mode,and if the outdoor temperature drops below 3oC for 30 seconds,after running for 25mins, the base pan heater will be actived for 5 minutes. |  |  |  | R-454B | USA, Canada | 5600 | 0.53 | 3.1 | 18000 | 1.54 | 3.43 | 22800 | 2.12 | 3.15 | 5600 | 0.36 | 4.56 | 20200 | 1.39 | 4.26 | 5600 | 0.35 | 4.69 | 19000 | 1.69 | 3.29 | 22800 | 2.04 | 3.28 | 6500 | 0.87 | 2.19 | 15200 | 1.65 | 2.7 | 21000 | 3.08 | 2 | 5200 | 0.7 | 2.18 | 18000 | 2.56 | 2.06 | 18000 | 2.56 | 2.06 | -22 | 2800 | 1 | 0.82 | 11500 | 2.34 | 1.44
2026-03-31 | Live | The Granite Group Wholesalers LLC | Custom Comfort | CCO Series | Singlezone Ducted, Centrally Ducted | 216773239 |  | HRCU-A-C | CCOXHB24V18HP |  | CCOBCC1824B |  |  |  |  | 11.7 | 16.1 | 9.5 | 7.8 | TRUE | TRUE |  |  | TRUE | TRUE | 80 | 94 | 94 | TRUE |  | 150 | When the unit power is on/in heating mode,and if the outdoor temperature drops below 3oC for 30 seconds,after running for 25mins, the base pan heater will be actived for 5 minutes. |  |  |  | R-454B | USA, Canada | 5600 | 0.53 | 3.1 | 18000 | 1.54 | 3.43 | 22800 | 2.12 | 3.15 | 5600 | 0.36 | 4.56 | 20200 | 1.39 | 4.26 | 5600 | 0.35 | 4.69 | 19000 | 1.69 | 3.29 | 22800 | 2.04 | 3.28 | 6500 | 0.87 | 2.19 | 15200 | 1.65 | 2.7 | 21000 | 3.08 | 2 | 5200 | 0.7 | 2.18 | 18000 | 2.56 | 2.06 | 18000 | 2.56 | 2.06 | -22 | 2800 | 1 | 0.82 | 11500 | 2.34 | 1.44
2026-03-31 | Live | The Granite Group Wholesalers LLC | Custom Comfort | CCOX Series | Singlezone Ducted, Centrally Ducted | 215746027 |  | HRCU-A-CB | CCOXHB24V24HP |  | CCOXHBAH24V24 |  |  |  |  | 11.7 | 18.3 | 10 | 8 | TRUE | TRUE |  |  | TRUE | TRUE | 86 | 90 | 90 | TRUE |  | 150 | When the unit power is on/in heating mode,and if the outdoor temperature drops below 3oC for 30 seconds,after running for 25mins, the base pan heater will be actived for 5 minutes. |  |  |  | R-454B | USA, Canada | 7200 | 0.53 | 3.98 | 23000 | 1.97 | 3.42 | 27000 | 2.87 | 2.76 | 8800 | 0.42 | 6.14 | 22600 | 1.21 | 5.47 | 7100 | 0.44 | 4.73 | 24000 | 2.11 | 3.33 | 30000 | 2.73 | 3.22 | 8500 | 0.91 | 2.74 | 20800 | 2.52 | 2.42 | 22200 | 2.9 | 2.24 | 14400 | 1.91 | 2.21 | 21600 | 3.39 | 1.87 | 21600 | 3.39 | 1.87 | -22 | 3300 | 0.96 | 1.01 | 12000 | 2.46 | 1.43
2026-03-31 | Live | The Granite Group Wholesalers LLC | Custom Comfort | CCO Series | Singlezone Ducted, Centrally Ducted | 216773238 |  | HRCU-A-C | CCOXHB24V24HP |  | CCOBCC1824A |  |  |  |  | 10 | 16 | 9.5 | 7 | FALSE | TRUE |  |  | TRUE | FALSE | 78 | 84 | 84 | TRUE |  | 150 | When the unit power is on/in heating mode,and if the outdoor temperature drops below 3oC for 30 seconds,after running for 25mins, the base pan heater will be actived for 5 minutes. |  |  |  | R-454B | USA, Canada | 7900 | 0.68 | 3.4 | 24000 | 2.4 | 2.93 | 27600 | 2.89 | 2.8 | 5800 | 0.5 | 3.4 | 20800 | 1.44 | 4.23 | 6800 | 0.6 | 3.32 | 25000 | 2.29 | 3.2 | 30000 | 2.9 | 3.03 | 6800 | 0.96 | 2.08 | 19700 | 2.17 | 2.66 | 22000 | 3.22 | 2 | 6600 | 1.02 | 1.9 | 21000 | 3.42 | 1.8 | 21000 | 3.42 | 1.8 | -22 | 3000 | 1.1 | 0.8 | 12100 | 2.71 | 1.31
2026-03-31 | Live | The Granite Group Wholesalers LLC | Custom Comfort | CCO Series | Singlezone Ducted, Centrally Ducted | 216773240 |  | HRCU-A-C | CCOXHB24V24HP |  | CCOBCC1824B |  |  |  |  | 10 | 16 | 9.5 | 7 | FALSE | TRUE |  |  | TRUE | FALSE | 78 | 84 | 84 | TRUE |  | 150 | When the unit power is on/in heating mode,and if the outdoor temperature drops below 3oC for 30 seconds,after running for 25mins, the base pan heater will be actived for 5 minutes. |  |  |  | R-454B | USA, Canada | 7900 | 0.68 | 3.4 | 24000 | 2.4 | 2.93 | 27600 | 2.89 | 2.8 | 5800 | 0.5 | 3.4 | 20800 | 1.44 | 4.23 | 6800 | 0.6 | 3.32 | 25000 | 2.29 | 3.2 | 30000 | 2.9 | 3.03 | 6800 | 0.96 | 2.08 | 19700 | 2.17 | 2.66 | 22000 | 3.22 | 2 | 6600 | 1.02 | 1.9 | 21000 | 3.42 | 1.8 | 21000 | 3.42 | 1.8 | -22 | 3000 | 1.1 | 0.8 | 12100 | 2.71 | 1.31
2026-03-31 | Live | The Granite Group Wholesalers LLC | Custom Comfort | CCOX Series | Singlezone Ducted, Centrally Ducted | 215746028 |  | HRCU-A-CB | CCOXHB24V30HP |  | CCOXHBAH24V30 |  |  |  |  | 11.7 | 16.8 | 10 | 8.3 | TRUE | TRUE |  |  | TRUE | TRUE | 70 | 95 | 95 | TRUE |  | 150 | When the unit power is on/in heating mode,and if the outdoor temperature drops below 3oC for 30 seconds,after running for 25mins, the base pan heater will be actived for 5 minutes. |  |  |  | R-454B | USA, Canada | 12800 | 0.85 | 4.41 | 30000 | 2.56 | 3.43 | 39000 | 3.62 | 3.16 | 12400 | 0.62 | 5.86 | 36200 | 1.77 | 5.99 | 10300 | 0.65 | 4.64 | 34000 | 2.72 | 3.66 | 38500 | 3.02 | 3.74 | 9900 | 1.12 | 2.59 | 23800 | 2.53 | 2.76 | 37800 | 4.64 | 2.39 | 9600 | 1.32 | 2.13 | 32600 | 4.87 | 1.96 | 32600 | 4.87 | 1.96 | -22 | 7300 | 1.46 | 1.47 | 20100 | 3.8 | 1.55
2026-03-31 | Live | The Granite Group Wholesalers LLC | Custom Comfort | CCO Series | Singlezone Ducted, Centrally Ducted | 216773241 |  | HRCU-A-C | CCOXHB24V30HP |  | CCOBCC3036B |  |  |  |  | 11 | 16 | 9.6 | 8.2 | TRUE | TRUE |  |  | TRUE | TRUE | 83 | 106 | 106 | TRUE |  | 150 | When the unit power is on/in heating mode,and if the outdoor temperature drops below 3oC for 30 seconds,after running for 25mins, the base pan heater will be actived for 5 minutes. |  |  |  | R-454B | USA, Canada | 13900 | 1.16 | 3.51 | 29000 | 2.64 | 3.22 | 36000 | 3.74 | 2.82 | 11000 | 0.9 | 3.58 | 31700 | 2.34 | 3.97 | 13000 | 1.09 | 3.5 | 30000 | 2.59 | 3.39 | 39000 | 3.48 | 3.28 | 11300 | 1.27 | 2.61 | 25000 | 3.05 | 2.4 | 38000 | 4.97 | 2.24 | 6700 | 1.2 | 1.64 | 32000 | 5.07 | 1.85 | 32000 | 5.07 | 1.85 | -22 | 3200 | 1.56 | 0.6 | 22000 | 3.98 | 1.62
2026-03-31 | Live | The Granite Group Wholesalers LLC | Custom Comfort | CCO Series | Singlezone Ducted, Centrally Ducted | 216773243 |  | HRCU-A-C | CCOXHB24V30HP |  | CCOBCC3036C |  |  |  |  | 11 | 16 | 9.6 | 8.2 | TRUE | TRUE |  |  | TRUE | TRUE | 83 | 106 | 106 | TRUE |  | 150 | When the unit power is on/in heating mode,and if the outdoor temperature drops below 3oC for 30 seconds,after running for 25mins, the base pan heater will be actived for 5 minutes. |  |  |  | R-454B | USA, Canada | 13900 | 1.16 | 3.51 | 29000 | 2.64 | 3.22 | 36000 | 3.74 | 2.82 | 11000 | 0.9 | 3.58 | 31700 | 2.34 | 3.97 | 13000 | 1.09 | 3.5 | 30000 | 2.59 | 3.39 | 39000 | 3.48 | 3.28 | 11300 | 1.27 | 2.61 | 25000 | 3.05 | 2.4 | 38000 | 4.97 | 2.24 | 6700 | 1.2 | 1.64 | 32000 | 5.07 | 1.85 | 32000 | 5.07 | 1.85 | -22 | 3200 | 1.56 | 0.6 | 22000 | 3.98 | 1.62
2026-03-31 | Live | The Granite Group Wholesalers LLC | Custom Comfort | CCOX Series | Singlezone Ducted, Centrally Ducted | 215746029 |  | HRCU-A-CB | CCOXHB24V36HP |  | CCOXHBAH24V36 |  |  |  |  | 11.7 | 17.4 | 10.3 | 8.6 | TRUE | TRUE |  |  | TRUE | TRUE | 85 | 105 | 105 | TRUE |  | 150 | When the unit power is on/in heating mode,and if the outdoor temperature drops below 3oC for 30 seconds,after running for 25mins, the base pan heater will be actived for 5 minutes. |  |  |  | R-454B | USA, Canada | 9700 | 0.82 | 3.47 | 36000 | 3.08 | 3.43 | 42000 | 4.44 | 2.77 | 14000 | 0.68 | 6.03 | 41000 | 3.08 | 3.9 | 11000 | 0.66 | 4.88 | 37000 | 3.01 | 3.6 | 48000 | 4.37 | 3.22 | 10500 | 1.4 | 2.2 | 31800 | 3.64 | 2.56 | 41000 | 5.92 | 2.03 | 7400 | 1.28 | 1.69 | 39000 | 6.02 | 1.9 | 39000 | 6.02 | 1.9 | -22 | 6600 | 1.51 | 1.28 | 27800 | 5.12 | 1.59
2026-03-31 | Live | The Granite Group Wholesalers LLC | Custom Comfort | CCOX Series | Singlezone Ducted, Centrally Ducted | 215746030 |  | HRCU-A-CB | CCOXHB24V48HP |  | CCOXHBAH24V48 |  |  |  |  | 10.5 | 16.5 | 9.5 | 8 | FALSE | TRUE |  |  | TRUE | FALSE | 79 | 92 | 92 | TRUE |  | 150 | When the unit power is on/in heating mode,and if the outdoor temperature drops below 3oC for 30 seconds,after running for 25mins, the base pan heater will be actived for 5 minutes. |  |  |  | R-454B | USA, Canada | 15600 | 1.34 | 3.41 | 48000 | 4.57 | 3.08 | 51000 | 5.18 | 2.89 | 18000 | 0.94 | 5.61 | 45500 | 2.39 | 5.58 | 15500 | 1.04 | 4.37 | 50000 | 4.31 | 3.4 | 57300 | 5.2 | 3.23 | 16700 | 1.71 | 2.86 | 39500 | 4.45 | 2.6 | 39500 | 4.45 | 2.6 | 13500 | 1.62 | 2.44 | 46000 | 7.1 | 1.9 | 46000 | 7.1 | 1.9 | -22 | 15300 | 1.42 | 3.16 | 25900 | 5.71 | 1.33
2026-03-31 | Live | The Granite Group Wholesalers LLC | Custom Comfort | COOX Series | Singlezone Non-Ducted, Wall Placement | 215745973 |  | HRCU-A-CB-O | CCOXHBSZ06HP | Mini-Splits | CCOXHBWM06 |  |  |  |  | 18 | 25.5 | 14.8 | 11.5 | TRUE | TRUE |  |  | TRUE | TRUE | 124 | 110 | 110 | TRUE |  | 150 | When the unit power is on/in heating mode,and if the outdoor temperature drops below 3oC for 30 seconds,after running for 25mins, the base pan heater will be actived for 5 minutes. |  |  |  | R-454B | USA, Canada | 2300 | 0.17 | 3.97 | 6000 | 0.33 | 5.33 | 12600 | 0.95 | 3.89 | 3800 | 0.17 | 6.55 | 13600 | 0.57 | 6.99 | 3000 | 0.24 | 3.66 | 7000 | 0.49 | 4.19 | 11000 | 1.09 | 2.96 | 5100 | 0.6 | 2.49 | 8700 | 0.92 | 2.77 | 8700 | 0.92 | 2.77 | 3600 | 0.59 | 1.79 | 7700 | 0.94 | 2.4 | 7700 | 0.94 | 2.4 | -22 | 2300 | 0.62 | 1.09 | 3200 | 0.76 | 1.23
2026-03-31 | Live | The Granite Group Wholesalers LLC | Custom Comfort | COOX Series | Singlezone Ducted, Compact Ducted | 215745983 |  | HRCU-A-CB | CCOXHBSZ06HP | Mini-Splits | CCOXHBSD06 |  |  |  |  | 14.4 | 21.4 | 13.8 | 10.8 | TRUE | TRUE |  |  | TRUE | TRUE | 100 | 97 | 97 | TRUE |  | 150 | When the unit power is on/in heating mode,and if the outdoor temperature drops below 3oC for 30 seconds,after running for 25mins, the base pan heater will be actived for 5 minutes. |  |  |  | R-454B | USA, Canada | 3000 | 0.17 | 5.17 | 6500 | 0.45 | 4.23 | 11800 | 0.98 | 3.53 | 3300 | 0.14 | 6.91 | 12800 | 0.6 | 6.25 | 3700 | 0.24 | 4.52 | 8000 | 0.59 | 3.97 | 11100 | 1.05 | 3.1 | 3300 | 0.47 | 2.06 | 8000 | 0.87 | 2.69 | 9100 | 1.06 | 2.52 | 2370 | 0.44 | 1.58 | 7800 | 0.95 | 2.41 | 7800 | 0.95 | 2.41 | -22 | 1700 | 0.39 | 1.28 | 4000 | 0.8 | 1.47
2026-03-31 | Live | The Granite Group Wholesalers LLC | Custom Comfort | COOX Series | Singlezone Non-Ducted, Ceiling Placement | 215745993 |  | HRCU-A-CB-O | CCOXHBSZ06HP | Mini-Splits | CCOXHB1C06 |  |  |  |  | 15 | 22 | 12 | 10.3 | TRUE | TRUE |  |  | TRUE | TRUE | 94 | 109 | 109 | TRUE |  | 150 | When the unit power is on/in heating mode,and if the outdoor temperature drops below 3oC for 30 seconds,after running for 25mins, the base pan heater will be actived for 5 minutes. |  |  |  | R-454B | USA, Canada | 3600 | 0.15 | 7.03 | 6500 | 0.43 | 4.43 | 12700 | 0.96 | 3.88 | 3300 | 0.14 | 6.91 | 13100 | 0.57 | 6.74 | 3700 | 0.29 | 3.74 | 7400 | 0.58 | 3.74 | 11500 | 0.95 | 3.55 | 2800 | 0.33 | 2.49 | 7000 | 0.77 | 2.66 | 9500 | 1.1 | 2.53 | 1900 | 0.27 | 2.06 | 8100 | 0.99 | 2.4 | 8100 | 0.99 | 2.4 | -22 | 900 | 0.29 | 0.91 | 4100 | 0.88 | 1.37
2026-03-31 | Live | The Granite Group Wholesalers LLC | Custom Comfort | COOX Series | Singlezone Non-Ducted, Wall Placement | 215745974 |  | HRCU-A-CB-O | CCOXHBSZ09HP | Mini-Splits | CCOXHBWM09 |  |  |  |  | 15.4 | 27.4 | 12.5 | 9.5 | TRUE | TRUE |  |  | TRUE | TRUE | 100 | 95 | 95 | TRUE |  | 150 | When the unit power is on/in heating mode,and if the outdoor temperature drops below 3oC for 30 seconds,after running for 25mins, the base pan heater will be actived for 5 minutes. |  |  |  | R-454B | USA, Canada | 3800 | 0.13 | 8.57 | 9000 | 0.58 | 4.55 | 13500 | 1.18 | 3.35 | 3600 | 0.12 | 8.79 | 14300 | 0.6 | 6.98 | 3800 | 0.22 | 5.06 | 12000 | 0.94 | 3.74 | 16000 | 1.4 | 3.35 | 5300 | 0.7 | 2.22 | 12000 | 1.41 | 2.49 | 12800 | 2.14 | 1.75 | 4100 | 0.7 | 1.72 | 11500 | 1.87 | 1.8 | 11500 | 1.87 | 1.8 | -22 | 2000 | 0.5 | 1.17 | 5100 | 1.35 | 1.11
2026-03-31 | Live | The Granite Group Wholesalers LLC | Custom Comfort | COOX Series | Singlezone Non-Ducted, Ceiling Placement | 215745979 |  | HRCU-A-CB-O | CCOXHBSZ09HP | Mini-Splits | CCOXHB4C09 |  |  |  |  | 14 | 22.6 | 12.1 | 9.3 | TRUE | TRUE |  |  | TRUE | TRUE | 97 | 110 | 110 | TRUE |  | 150 | When the unit power is on/in heating mode,and if the outdoor temperature drops below 3oC for 30 seconds,after running for 25mins, the base pan heater will be actived for 5 minutes. |  |  |  | R-454B | USA, Canada | 3700 | 0.2 | 5.42 | 9000 | 0.64 | 4.12 | 13600 | 1.15 | 3.47 | 3900 | 0.15 | 7.62 | 14300 | 0.62 | 6.76 | 5100 | 0.29 | 5.15 | 10000 | 0.73 | 4.01 | 15700 | 1.33 | 3.46 | 3000 | 0.32 | 2.75 | 9700 | 1.08 | 2.63 | 12600 | 1.76 | 2.1 | 2100 | 0.32 | 1.92 | 11000 | 1.75 | 1.84 | 11000 | 1.75 | 1.84 | -22 | 900 | 0.46 | 0.57 | 4200 | 1.21 | 1.02
2026-03-31 | Live | The Granite Group Wholesalers LLC | Custom Comfort | COOX Series | Singlezone Ducted, Compact Ducted | 215745984 |  | HRCU-A-CB | CCOXHBSZ09HP | Mini-Splits | CCOXHBSD09 |  |  |  |  | 14 | 20.5 | 13.8 | 10.8 | TRUE | TRUE |  |  | TRUE | TRUE | 103 | 120 | 120 | TRUE |  | 150 | When the unit power is on/in heating mode,and if the outdoor temperature drops below 3oC for 30 seconds,after running for 25mins, the base pan heater will be actived for 5 minutes. |  |  |  | R-454B | USA, Canada | 3000 | 0.15 | 5.86 | 9000 | 0.64 | 4.12 | 13100 | 1.26 | 3.05 | 3500 | 0.16 | 6.41 | 13200 | 0.7 | 5.53 | 3900 | 0.26 | 4.4 | 9900 | 0.75 | 3.87 | 16500 | 1.42 | 3.41 | 3200 | 0.58 | 1.62 | 10200 | 1.22 | 2.45 | 12600 | 1.9 | 1.94 | 2500 | 0.5 | 1.47 | 11900 | 1.89 | 1.85 | 11900 | 1.89 | 1.85 | -22 | 2000 | 0.42 | 1.4 | 5900 | 1.47 | 1.18
2026-03-31 | Live | The Granite Group Wholesalers LLC | Custom Comfort | COOX Series | Singlezone Non-Ducted, Wall Placement | 215745988 |  | HRCU-A-CB-O | CCOXHBSZ09HP | Mini-Splits | CCOXHBFM09 |  |  |  |  | 15.1 | 27.2 | 10.9 | 8.9 | TRUE | TRUE |  |  | TRUE | TRUE | 108 | 125 | 125 | TRUE |  | 150 | When the unit power is on/in heating mode,and if the outdoor temperature drops below 3oC for 30 seconds,after running for 25mins, the base pan heater will be actived for 5 minutes. |  |  |  | R-454B | USA, Canada | 3700 | 0.19 | 5.71 | 9000 | 0.6 | 4.4 | 13700 | 1.15 | 3.49 | 4100 | 0.13 | 9.24 | 14400 | 0.61 | 6.92 | 4400 | 0.25 | 5.16 | 9000 | 0.6 | 4.4 | 16100 | 1.35 | 3.5 | 2800 | 0.32 | 2.56 | 9800 | 1.06 | 2.71 | 12200 | 1.65 | 2.17 | 2000 | 0.32 | 1.83 | 11300 | 1.8 | 1.84 | 11300 | 1.8 | 1.84 | -22 | 2700 | 0.75 | 1.06 | 4700 | 1.35 | 1.02
2026-03-31 | Live | The Granite Group Wholesalers LLC | Custom Comfort | COOX Series | Singlezone Non-Ducted, Ceiling Placement | 215745994 |  | HRCU-A-CB-O | CCOXHBSZ09HP | Mini-Splits | CCOXHB1C09 |  |  |  |  | 14.6 | 24 | 12.1 | 9.5 | TRUE | TRUE |  |  | TRUE | TRUE | 82 | 97 | 97 | TRUE |  | 150 | When the unit power is on/in heating mode,and if the outdoor temperature drops below 3oC for 30 seconds,after running for 25mins, the base pan heater will be actived for 5 minutes. |  |  |  | R-454B | USA, Canada | 4000 | 0.15 | 7.82 | 9000 | 0.62 | 4.25 | 12900 | 1.15 | 3.29 | 3600 | 0.13 | 8.12 | 13200 | 0.61 | 6.34 | 3800 | 0.3 | 3.71 | 10900 | 0.86 | 3.71 | 13900 | 1.35 | 3.02 | 5100 | 0.7 | 2.14 | 9000 | 1.08 | 2.44 | 11900 | 1.74 | 2 | 4100 | 0.65 | 1.85 | 10600 | 1.7 | 1.83 | 10600 | 1.7 | 1.83 | -22 | 900 | 0.47 | 0.56 | 5100 | 1.36 | 1.1
2026-03-31 | Live | The Granite Group Wholesalers LLC | Custom Comfort | COOX Series | Singlezone Non-Ducted, Wall Placement | 215745975 |  | HRCU-A-CB-O | CCOXHBSZ12HP | Mini-Splits | CCOXHBWM12 |  |  |  |  | 13.4 | 25.4 | 10.5 | 8 | TRUE | TRUE |  |  | TRUE | TRUE | 100 | 95 | 95 | TRUE |  | 150 | When the unit power is on/in heating mode,and if the outdoor temperature drops below 3oC for 30 seconds,after running for 25mins, the base pan heater will be actived for 5 minutes. |  |  |  | R-454B | USA, Canada | 3800 | 0.13 | 8.57 | 12000 | 0.9 | 3.91 | 13500 | 1.18 | 3.35 | 4100 | 0.13 | 9.24 | 15100 | 0.68 | 6.51 | 3800 | 0.23 | 4.84 | 12000 | 0.94 | 3.74 | 16000 | 1.4 | 3.35 | 5300 | 0.7 | 2.22 | 12000 | 1.4 | 2.51 | 12800 | 2.14 | 1.75 | 4100 | 0.7 | 1.72 | 11500 | 1.87 | 1.8 | 11500 | 1.87 | 1.8 | -22 | 2000 | 0.5 | 1.17 | 5900 | 1.38 | 1.25
2026-03-31 | Live | The Granite Group Wholesalers LLC | Custom Comfort | COOX Series | Singlezone Non-Ducted, Wall Placement | 215745989 |  | HRCU-A-CB-O | CCOXHBSZ12HP | Mini-Splits | CCOXHBFM12 |  |  |  |  | 12.5 | 25 | 10.5 | 8.3 | TRUE | TRUE |  |  | TRUE | TRUE | 81 | 94 | 94 | TRUE |  | 150 | When the unit power is on/in heating mode,and if the outdoor temperature drops below 3oC for 30 seconds,after running for 25mins, the base pan heater will be actived for 5 minutes. |  |  |  | R-454B | USA, Canada | 3700 | 0.19 | 5.71 | 12000 | 0.96 | 3.66 | 14000 | 1.15 | 3.57 | 4100 | 0.13 | 9.24 | 14600 | 0.66 | 6.48 | 4400 | 0.26 | 4.96 | 12000 | 0.91 | 3.86 | 16100 | 1.35 | 3.5 | 2900 | 0.32 | 2.66 | 9800 | 1.06 | 2.71 | 12400 | 1.7 | 2.14 | 2100 | 0.31 | 1.99 | 11300 | 1.76 | 1.88 | 11300 | 1.76 | 1.88 | -22 | 3000 | 0.79 | 1.11 | 4800 | 1.35 | 1.04
2026-03-31 | Live | The Granite Group Wholesalers LLC | Custom Comfort | COOX Series | Singlezone Non-Ducted, Ceiling Placement | 215745980 |  | HRCU-A-CB-O | CCOXHBSZ12HP | Mini-Splits | CCOXHB4C12 |  |  |  |  | 12.5 | 22.2 | 11.6 | 8.9 | TRUE | TRUE |  |  | TRUE | TRUE | 83 | 95 | 95 | TRUE |  | 150 | When the unit power is on/in heating mode,and if the outdoor temperature drops below 3oC for 30 seconds,after running for 25mins, the base pan heater will be actived for 5 minutes. |  |  |  | R-454B | USA, Canada | 3800 | 0.21 | 5.3 | 12000 | 0.96 | 3.66 | 15100 | 1.26 | 3.51 | 4100 | 0.14 | 8.58 | 15300 | 0.68 | 6.59 | 5300 | 0.29 | 5.36 | 12000 | 0.95 | 3.7 | 16300 | 1.33 | 3.59 | 3700 | 0.42 | 2.58 | 10000 | 1.07 | 2.74 | 12900 | 1.77 | 2.14 | 2200 | 0.31 | 2.08 | 11500 | 1.69 | 1.99 | 11500 | 1.69 | 1.99 | -22 | 900 | 0.46 | 0.57 | 4300 | 1.21 | 1.04
2026-03-31 | Live | The Granite Group Wholesalers LLC | Custom Comfort | COOX Series | Singlezone Ducted, Compact Ducted | 215745985 |  | HRCU-A-CB | CCOXHBSZ12HP | Mini-Splits | CCOXHBSD12 |  |  |  |  | 12 | 20 | 10.6 | 8.5 | TRUE | TRUE |  |  | TRUE | TRUE | 85 | 100 | 100 | TRUE |  | 150 | When the unit power is on/in heating mode,and if the outdoor temperature drops below 3oC for 30 seconds,after running for 25mins, the base pan heater will be actived for 5 minutes. |  |  |  | R-454B | USA, Canada | 3000 | 0.15 | 5.86 | 12000 | 1 | 3.52 | 13300 | 1.26 | 3.09 | 3500 | 0.16 | 6.41 | 14000 | 0.72 | 5.7 | 3900 | 0.26 | 4.4 | 12000 | 0.97 | 3.63 | 16500 | 1.42 | 3.41 | 3200 | 0.58 | 1.62 | 10200 | 1.15 | 2.6 | 14000 | 1.78 | 2.31 | 2500 | 0.5 | 1.47 | 12000 | 1.8 | 1.95 | 12000 | 1.8 | 1.95 | -22 | 2000 | 0.42 | 1.4 | 6900 | 1.48 | 1.37
2026-03-31 | Live | The Granite Group Wholesalers LLC | Custom Comfort | COOX Series | Singlezone Non-Ducted, Ceiling Placement | 215745995 |  | HRCU-A-CB-O | CCOXHBSZ12HP | Mini-Splits | CCOXHB1C12 |  |  |  |  | 13 | 23 | 10 | 8 | TRUE | TRUE |  |  | TRUE | TRUE | 76 | 92 | 92 | TRUE |  | 150 | When the unit power is on/in heating mode,and if the outdoor temperature drops below 3oC for 30 seconds,after running for 25mins, the base pan heater will be actived for 5 minutes. |  |  |  | R-454B | USA, Canada | 4000 | 0.15 | 7.82 | 12000 | 0.92 | 3.82 | 13900 | 1.23 | 3.31 | 3600 | 0.13 | 8.12 | 13500 | 0.84 | 4.71 | 4600 | 0.36 | 3.74 | 12500 | 1.03 | 3.56 | 15200 | 1.37 | 3.25 | 2900 | 0.32 | 2.66 | 9600 | 1.06 | 2.65 | 11900 | 1.79 | 1.95 | 2100 | 0.31 | 1.99 | 11500 | 1.69 | 1.99 | 11500 | 1.69 | 1.99 | -22 | 3000 | 0.79 | 1.11 | 5100 | 1.37 | 1.09
2026-03-31 | Live | The Granite Group Wholesalers LLC | Custom Comfort | COOX Series | Singlezone Non-Ducted, Wall Placement | 215745976 |  | HRCU-A-CB-O | CCOXHBSZ17HP | Mini-Splits | CCOXHBWM18 |  |  |  |  | 12.5 | 21.4 | 11 | 8.5 | TRUE | TRUE |  |  | TRUE | TRUE | 100 | 100 | 100 | TRUE |  | 150 | When the unit power is on/in heating mode,and if the outdoor temperature drops below 3oC for 30 seconds,after running for 25mins, the base pan heater will be actived for 5 minutes. |  |  |  | R-454B | USA, Canada | 8800 | 0.26 | 9.92 | 18000 | 1.44 | 3.66 | 19400 | 1.68 | 3.38 | 8400 | 0.33 | 7.46 | 22800 | 1.14 | 5.86 | 11200 | 0.77 | 4.26 | 18000 | 1.62 | 3.26 | 19500 | 2.05 | 2.79 | 8000 | 0.7 | 3.35 | 18000 | 2.07 | 2.55 | 19200 | 2.81 | 2 | 5500 | 0.64 | 2.52 | 18000 | 2.75 | 1.92 | 18000 | 2.75 | 1.92 | -22 | 4200 | 0.7 | 1.76 | 8000 | 1.95 | 1.2
2026-03-31 | Live | The Granite Group Wholesalers LLC | Custom Comfort | COOX Series | Singlezone Non-Ducted, Ceiling Placement | 215745981 |  | HRCU-A-CB-O | CCOXHBSZ17HP | Mini-Splits | CCOXHB4C18 |  |  |  |  | 12.5 | 20 | 12.3 | 9.5 | TRUE | TRUE |  |  | TRUE | TRUE | 78 | 89 | 89 | TRUE |  | 150 | When the unit power is on/in heating mode,and if the outdoor temperature drops below 3oC for 30 seconds,after running for 25mins, the base pan heater will be actived for 5 minutes. |  |  |  | R-454B | USA, Canada | 7100 | 0.7 | 2.97 | 16000 | 1.28 | 3.66 | 18500 | 1.64 | 3.31 | 7900 | 0.33 | 7.02 | 21000 | 1.12 | 5.5 | 8700 | 0.5 | 5.1 | 19000 | 1.75 | 3.18 | 20000 | 1.95 | 3.01 | 7100 | 0.92 | 2.26 | 14900 | 1.62 | 2.7 | 18000 | 2.51 | 2.1 | 3800 | 0.97 | 1.15 | 17000 | 2.62 | 1.9 | 17000 | 2.62 | 1.9 | -22 | 4000 | 1.54 | 0.76 | 8100 | 1.9 | 1.25
2026-03-31 | Live | The Granite Group Wholesalers LLC | Custom Comfort | COOX Series | Singlezone Non-Ducted, Wall Placement | 215745990 |  | HRCU-A-CB-O | CCOXHBSZ17HP | Mini-Splits | CCOXHBFM18 |  |  |  |  | 12.5 | 20 | 10.3 | 8.7 | TRUE | TRUE |  |  | TRUE | TRUE | 83 | 102 | 102 | TRUE |  | 150 | When the unit power is on/in heating mode,and if the outdoor temperature drops below 3oC for 30 seconds,after running for 25mins, the base pan heater will be actived for 5 minutes. |  |  |  | R-454B | USA, Canada | 6500 | 0.62 | 3.07 | 16000 | 1.28 | 3.66 | 17200 | 1.6 | 3.15 | 7100 | 0.31 | 6.71 | 20000 | 1.07 | 5.48 | 6600 | 0.46 | 4.2 | 17000 | 1.75 | 2.85 | 20000 | 1.88 | 3.12 | 6600 | 0.94 | 2.06 | 14200 | 1.6 | 2.6 | 18800 | 2.59 | 2.13 | 5000 | 0.88 | 1.67 | 17500 | 2.63 | 1.95 | 17500 | 2.63 | 1.95 | -22 | 4000 | 1.54 | 0.76 | 7600 | 1.84 | 1.21
2026-03-31 | Live | The Granite Group Wholesalers LLC | Custom Comfort | COOX Series | Singlezone Ducted, Compact Ducted | 215745986 |  | HRCU-A-CB | CCOXHBSZ17HP | Mini-Splits | CCOXHBSD18 |  |  |  |  | 12 | 18.4 | 11.1 | 9 | TRUE | TRUE |  |  | TRUE | TRUE | 76 | 92 | 92 | TRUE |  | 150 | When the unit power is on/in heating mode,and if the outdoor temperature drops below 3oC for 30 seconds,after running for 25mins, the base pan heater will be actived for 5 minutes. |  |  |  | R-454B | USA, Canada | 4000 | 0.35 | 3.35 | 17500 | 1.46 | 3.51 | 20600 | 1.79 | 3.37 | 6900 | 0.39 | 5.19 | 23400 | 1.23 | 5.58 | 5400 | 0.34 | 4.65 | 19500 | 1.59 | 3.59 | 23000 | 1.75 | 3.85 | 4200 | 0.85 | 1.45 | 15000 | 1.52 | 2.89 | 20000 | 2.34 | 2.5 | 3700 | 0.7 | 1.55 | 18000 | 2.51 | 2.1 | 18000 | 2.51 | 2.1 | -22 | 2400 | 0.59 | 1.19 | 9000 | 1.75 | 1.51
2026-03-31 | Live | The Granite Group Wholesalers LLC | Custom Comfort | COOX Series | Singlezone Non-Ducted, Floor Placement | 215745991 |  | HRCU-A-CB-O | CCOXHBSZ17HP | Mini-Splits | CCOXHBFC18 |  |  |  |  | 12.5 | 20.4 | 10.3 | 8.2 | TRUE | TRUE |  |  | TRUE | TRUE | 75 | 89 | 89 | TRUE |  | 150 | When the unit power is on/in heating mode,and if the outdoor temperature drops below 3oC for 30 seconds,after running for 25mins, the base pan heater will be actived for 5 minutes. |  |  |  | R-454B | USA, Canada | 7400 | 0.5 | 4.34 | 17000 | 1.36 | 3.66 | 19200 | 1.67 | 3.37 | 7700 | 0.34 | 6.64 | 22600 | 1.1 | 6.02 | 8300 | 0.53 | 4.59 | 19000 | 1.82 | 3.06 | 20700 | 1.83 | 3.32 | 7600 | 0.98 | 2.27 | 14400 | 1.66 | 2.54 | 20200 | 2.64 | 2.24 | 4800 | 0.88 | 1.6 | 17000 | 2.68 | 1.86 | 17000 | 2.68 | 1.86 | -22 | 1100 | 0.41 | 0.79 | 8400 | 1.85 | 1.33
2026-03-31 | Live | The Granite Group Wholesalers LLC | Custom Comfort | COOX Series | Singlezone Non-Ducted, Ceiling Placement | 215745996 |  | HRCU-A-CB-O | CCOXHBSZ17HP | Mini-Splits | CCOXHB1C18 |  |  |  |  | 12.5 | 20.6 | 12.2 | 9.2 | TRUE | TRUE |  |  | TRUE | TRUE | 72 | 87 | 87 | TRUE |  | 150 | When the unit power is on/in heating mode,and if the outdoor temperature drops below 3oC for 30 seconds,after running for 25mins, the base pan heater will be actived for 5 minutes. |  |  |  | R-454B | USA, Canada | 5700 | 0.55 | 3.04 | 16700 | 1.34 | 3.65 | 19000 | 1.7 | 3.28 | 5200 | 0.44 | 3.46 | 22800 | 1.19 | 5.62 | 8900 | 0.86 | 3.03 | 20000 | 1.95 | 3.01 | 22200 | 1.99 | 3.27 | 3800 | 0.56 | 1.99 | 14500 | 1.7 | 2.5 | 18800 | 2.69 | 2.05 | 3300 | 0.54 | 1.79 | 17500 | 2.71 | 1.89 | 17500 | 2.71 | 1.89 | -22 | 4000 | 1.54 | 0.76 | 9500 | 1.89 | 1.47
2026-03-31 | Live | The Granite Group Wholesalers LLC | Custom Comfort | CCOX Series | Singlezone Ducted, Centrally Ducted | 215746020 |  | HRCU-A-CB | CCOXHBSZ17HP |  | CCOXHBAHU18 |  |  |  |  | 12 | 18 | 10 | 8.3 | TRUE | TRUE |  |  | TRUE | TRUE | 71 | 92 | 92 | TRUE |  | 150 | When the unit power is on/in heating mode,and if the outdoor temperature drops below 3oC for 30 seconds,after running for 25mins, the base pan heater will be actived for 5 minutes. |  |  |  | R-454B | USA, Canada | 6000 | 0.25 | 7.03 | 18000 | 1.5 | 3.52 | 20400 | 1.9 | 3.15 | 8600 | 0.42 | 6 | 23400 | 1.21 | 5.67 | 5000 | 0.3 | 4.88 | 19500 | 1.57 | 3.64 | 21600 | 1.92 | 3.3 | 5550 | 0.7 | 2.32 | 14000 | 1.58 | 2.6 | 19800 | 2.44 | 2.38 | 5850 | 0.78 | 2.2 | 18000 | 2.4 | 2.2 | 18000 | 2.4 | 2.2 | -22 | 2550 | 0.74 | 1.01 | 9100 | 1.83 | 1.46
2026-03-31 | Live | The Granite Group Wholesalers LLC | Custom Comfort | COOX Series | Singlezone Non-Ducted, Wall Placement | 215745977 |  | HRCU-A-CB-O | CCOXHBSZ24HP | Mini-Splits | CCOXHBWM24 |  |  |  |  | 13 | 21 | 13.5 | 9.8 | TRUE | TRUE |  |  | TRUE | TRUE | 76 | 83 | 83 | TRUE |  | 150 | When the unit power is on/in heating mode,and if the outdoor temperature drops below 3oC for 30 seconds,after running for 25mins, the base pan heater will be actived for 5 minutes. |  |  |  | R-454B | USA, Canada | 12600 | 0.94 | 3.93 | 24000 | 1.85 | 3.8 | 27900 | 2.28 | 3.59 | 9400 | 0.36 | 7.65 | 32000 | 1.91 | 4.91 | 11800 | 0.68 | 5.09 | 29000 | 2.49 | 3.41 | 29700 | 2.57 | 3.39 | 11500 | 1.49 | 2.26 | 22200 | 2.26 | 2.88 | 23200 | 2.89 | 2.35 | 9300 | 1.39 | 1.96 | 24200 | 3.03 | 2.34 | 24200 | 3.03 | 2.34 | -22 | 2400 | 0.72 | 0.98 | 11900 | 2.41 | 1.45
2026-03-31 | Live | The Granite Group Wholesalers LLC | Custom Comfort | COOX Series | Singlezone Non-Ducted, Wall Placement | 215745982 |  | HRCU-A-CB-O | CCOXHBSZ24HP | Mini-Splits | CCOXHB4C24 |  |  |  |  | 12 | 20.7 | 11.6 | 9.2 | TRUE | TRUE |  |  | TRUE | TRUE | 81 | 95 | 95 | TRUE |  | 150 | When the unit power is on/in heating mode,and if the outdoor temperature drops below 3oC for 30 seconds,after running for 25mins, the base pan heater will be actived for 5 minutes. |  |  |  | R-454B | USA, Canada | 12800 | 0.96 | 3.91 | 23400 | 1.95 | 3.52 | 26200 | 2.3 | 3.34 | 7700 | 0.27 | 8.36 | 32400 | 1.98 | 4.8 | 11500 | 0.69 | 4.88 | 25000 | 2.07 | 3.54 | 30700 | 2.49 | 3.61 | 9100 | 1.08 | 2.47 | 20400 | 2.15 | 2.78 | 23900 | 2.82 | 2.48 | 7200 | 1.02 | 2.07 | 23800 | 3.13 | 2.23 | 23800 | 3.13 | 2.23 | -22 | 3800 | 0.91 | 1.22 | 9500 | 2.4 | 1.16
2026-03-31 | Live | The Granite Group Wholesalers LLC | Custom Comfort | COOX Series | Singlezone Ducted, Compact Ducted | 215745987 |  | HRCU-A-CB | CCOXHBSZ24HP | Mini-Splits | CCOXHBSD24 |  |  |  |  | 12 | 19 | 11.7 | 9.3 | TRUE | TRUE |  |  | TRUE | TRUE | 83 | 92 | 92 | TRUE |  | 150 | When the unit power is on/in heating mode,and if the outdoor temperature drops below 3oC for 30 seconds,after running for 25mins, the base pan heater will be actived for 5 minutes. |  |  |  | R-454B | USA, Canada | 5000 | 0.45 | 3.26 | 24000 | 2 | 3.52 | 28000 | 2.41 | 3.4 | 7100 | 0.42 | 4.95 | 32200 | 2.05 | 4.6 | 7300 | 0.44 | 4.86 | 26000 | 2.01 | 3.79 | 31400 | 2.48 | 3.71 | 6700 | 1.03 | 1.91 | 21600 | 2.34 | 2.71 | 23600 | 2.79 | 2.48 | 4300 | 1.06 | 1.19 | 24000 | 3.23 | 2.18 | 24000 | 3.23 | 2.18 | -22 | 4000 | 0.9 | 1.3 | 10200 | 2.34 | 1.28
2026-03-31 | Live | The Granite Group Wholesalers LLC | Custom Comfort | COOX Series | Singlezone Non-Ducted, Floor Placement | 215745992 |  | HRCU-A-CB-O | CCOXHBSZ24HP | Mini-Splits | CCOXHBFC24 |  |  |  |  | 12 | 20.4 | 12.1 | 9.8 | TRUE | TRUE |  |  | TRUE | TRUE | 77 | 93 | 93 | TRUE |  | 150 | When the unit power is on/in heating mode,and if the outdoor temperature drops below 3oC for 30 seconds,after running for 25mins, the base pan heater will be actived for 5 minutes. |  |  |  | R-454B | USA, Canada | 12700 | 0.98 | 3.8 | 22000 | 1.83 | 3.52 | 25600 | 2.3 | 3.26 | 10300 | 0.6 | 5.03 | 32600 | 2 | 4.78 | 11300 | 0.63 | 5.26 | 26000 | 2.28 | 3.34 | 29500 | 2.57 | 3.36 | 7900 | 0.92 | 2.52 | 20200 | 2.16 | 2.74 | 23300 | 2.87 | 2.38 | 4900 | 0.89 | 1.61 | 24200 | 3.28 | 2.16 | 24200 | 3.28 | 2.16 | -22 | 4200 | 0.87 | 1.41 | 10500 | 2.31 | 1.33
2026-03-31 | Live | The Granite Group Wholesalers LLC | Custom Comfort | CCOX Series | Singlezone Ducted, Centrally Ducted | 215746021 |  | HRCU-A-CB | CCOXHBSZ24HP |  | CCOXHBAHU24 |  |  |  |  | 12 | 18.7 | 10 | 8 | TRUE | TRUE |  |  | TRUE | TRUE | 65 | 90 | 90 | TRUE |  | 150 | When the unit power is on/in heating mode,and if the outdoor temperature drops below 3oC for 30 seconds,after running for 25mins, the base pan heater will be actived for 5 minutes. |  |  |  | R-454B | USA, Canada | 7500 | 0.28 | 7.85 | 23000 | 1.92 | 3.51 | 27000 | 2.6 | 3.04 | 9100 | 0.42 | 6.35 | 31800 | 2.1 | 4.44 | 8800 | 0.41 | 6.29 | 26000 | 2.18 | 3.5 | 29000 | 2.6 | 3.27 | 5600 | 0.75 | 2.19 | 16900 | 2.06 | 2.4 | 24000 | 2.94 | 2.39 | 6200 | 0.95 | 1.91 | 23600 | 3.2 | 2.16 | 23600 | 3.29 | 2.1 | -22 | 3400 | 1.29 | 0.77 | 10500 | 2.4 | 1.28
2026-03-31 | Live | The Granite Group Wholesalers LLC | Custom Comfort | COOX Series | Singlezone Non-Ducted, Wall Placement | 215745978 |  | HRCU-A-CB-O | CCOXHBSZ33HP | Mini-Splits | CCOXHBWM33 |  |  |  |  | 12 | 19.5 | 10.5 | 8.6 | TRUE | TRUE |  |  | TRUE | TRUE | 88 | 97 | 97 | TRUE |  | 150 | When the unit power is on/in heating mode,and if the outdoor temperature drops below 3oC for 30 seconds,after running for 25mins, the base pan heater will be actived for 5 minutes. |  |  |  | R-454B | USA, Canada | 15000 | 0.44 | 9.99 | 33000 | 2.75 | 3.52 | 37000 | 3.45 | 3.14 | 14000 | 0.6 | 6.84 | 33000 | 2.19 | 4.42 | 19700 | 1.25 | 4.62 | 36000 | 3.14 | 3.36 | 37800 | 3.97 | 2.79 | 15600 | 1.39 | 3.29 | 32000 | 3.49 | 2.69 | 32000 | 3.49 | 2.69 | 4000 | 0.72 | 1.63 | 35000 | 5.18 | 1.98 | 35000 | 5.18 | 1.98 | -22 | 4200 | 1.3 | 0.95 | 20700 | 4.33 | 1.4
2026-03-31 | Live | The Granite Group Wholesalers LLC | Custom Comfort | CCOX Series | Singlezone Ducted, Centrally Ducted | 215746022 |  | HRCU-A-CB | CCOXHBSZ33HP |  | CCOXHBAHU36 |  |  |  |  | 11.7 | 16.5 | 10 | 8.4 | TRUE | TRUE |  |  | TRUE | TRUE | 78 | 97 | 97 | TRUE |  | 150 | When the unit power is on/in heating mode,and if the outdoor temperature drops below 3oC for 30 seconds,after running for 25mins, the base pan heater will be actived for 5 minutes. |  |  |  | R-454B | USA, Canada | 10000 | 0.96 | 3.05 | 33000 | 2.82 | 3.43 | 39000 | 3.83 | 2.98 | 14000 | 0.76 | 5.4 | 34400 | 2.47 | 4.08 | 12200 | 0.8 | 4.47 | 35000 | 2.8 | 3.66 | 41500 | 3.75 | 3.24 | 9300 | 1.51 | 1.81 | 27400 | 3.11 | 2.58 | 33400 | 3.72 | 2.63 | 9500 | 1.46 | 1.91 | 34000 | 4.98 | 2 | 34000 | 4.98 | 2 | -22 | 5800 | 1.34 | 1.27 | 16900 | 3.75 | 1.32
2026-03-31 | Live | The Granite Group Wholesalers LLC | Custom Comfort | COOX Series | Singlezone Non-Ducted, Wall Placement | 215745997 |  | HRCU-A-CB-O | CCOXHBSZ36CHP | Mini-Splits | CCOXHB4C36 |  |  |  |  | 12 | 21.2 | 10.6 | 8.8 | TRUE | TRUE |  |  | TRUE | TRUE | 82 | 100 | 100 | TRUE |  | 150 | When the unit power is on/in heating mode,and if the outdoor temperature drops below 3oC for 30 seconds,after running for 25mins, the base pan heater will be actived for 5 minutes. |  |  |  | R-454B | USA, Canada | 4900 | 0.58 | 2.48 | 36600 | 3.05 | 3.52 | 38000 | 3.48 | 3.2 | 12000 | 0.45 | 7.82 | 37600 | 2.55 | 4.32 | 11400 | 0.74 | 4.51 | 37000 | 3.17 | 3.42 | 44600 | 4.16 | 3.14 | 14400 | 1.57 | 2.69 | 30600 | 3.5 | 2.56 | 46200 | 6.24 | 2.17 | 4100 | 0.76 | 1.58 | 37000 | 5.56 | 1.95 | 37000 | 5.56 | 1.95 | -22 | 4400 | 1.08 | 1.19 | 19200 | 4.05 | 1.39
2026-03-31 | Live | The Granite Group Wholesalers LLC | Custom Comfort | COOX Series | Singlezone Ducted, Compact Ducted | 215745999 |  | HRCU-A-CB | CCOXHBSZ36CHP | Mini-Splits | CCOXHBSD36 |  |  |  |  | 12 | 17.7 | 11.1 | 9.2 | TRUE | TRUE |  |  | TRUE | TRUE | 75 | 89 | 89 | TRUE |  | 150 | When the unit power is on/in heating mode,and if the outdoor temperature drops below 3oC for 30 seconds,after running for 25mins, the base pan heater will be actived for 5 minutes. |  |  |  | R-454B | USA, Canada | 9800 | 0.9 | 3.19 | 36000 | 3 | 3.52 | 37000 | 3.68 | 2.95 | 11700 | 0.56 | 6.12 | 39000 | 2.65 | 4.31 | 11100 | 0.68 | 4.78 | 42000 | 3.24 | 3.8 | 45500 | 3.85 | 3.46 | 10100 | 1.25 | 2.37 | 31600 | 3.39 | 2.73 | 40000 | 5.12 | 2.29 | 8900 | 1.25 | 2.09 | 37600 | 5.25 | 2.1 | 37600 | 5.25 | 2.1 | -22 | 3800 | 1.1 | 1.01 | 22200 | 4.65 | 1.4
2026-03-31 | Live | The Granite Group Wholesalers LLC | Custom Comfort | COOX Series | Singlezone Non-Ducted, Floor Placement | 215746002 |  | HRCU-A-CB-O | CCOXHBSZ36CHP | Mini-Splits | CCOXHBFC36 |  |  |  |  | 12 | 20 | 10.8 | 8.9 | TRUE | TRUE |  |  | TRUE | TRUE | 79 | 103 | 103 | TRUE |  | 150 | When the unit power is on/in heating mode,and if the outdoor temperature drops below 3oC for 30 seconds,after running for 25mins, the base pan heater will be actived for 5 minutes. |  |  |  | R-454B | USA, Canada | 6100 | 0.59 | 3.03 | 36400 | 3.03 | 3.52 | 38300 | 3.61 | 3.11 | 11000 | 0.44 | 7.33 | 42500 | 2.56 | 4.87 | 11100 | 0.67 | 4.86 | 38000 | 3.4 | 3.28 | 45400 | 4.07 | 3.27 | 14400 | 1.57 | 2.69 | 30200 | 3.43 | 2.58 | 42400 | 5.75 | 2.16 | 4100 | 0.76 | 1.58 | 39500 | 5.73 | 2.02 | 39500 | 5.73 | 2.02 | -22 | 5200 | 1.14 | 1.34 | 26500 | 5.04 | 1.54
2026-03-31 | Live | The Granite Group Wholesalers LLC | Custom Comfort | CCOX Series | Singlezone Ducted, Centrally Ducted | 215746023 |  | HRCU-A-CB | CCOXHBSZ36CHP |  | CCOXHBAHUC36 |  |  |  |  | 11.7 | 17.2 | 9.5 | 8 | TRUE | TRUE |  |  | TRUE | TRUE | 73 | 100 | 100 | TRUE |  | 150 | When the unit power is on/in heating mode,and if the outdoor temperature drops below 3oC for 30 seconds,after running for 25mins, the base pan heater will be actived for 5 minutes. |  |  |  | R-454B | USA, Canada | 5700 | 0.66 | 2.53 | 36000 | 3.08 | 3.43 | 36400 | 3.8 | 2.81 | 12900 | 0.66 | 5.73 | 37200 | 2.77 | 3.94 | 9400 | 0.81 | 3.4 | 38000 | 3.28 | 3.4 | 45000 | 4.16 | 3.17 | 5400 | 0.65 | 2.43 | 28000 | 3.73 | 2.2 | 38000 | 5.28 | 2.11 | 3600 | 0.64 | 1.65 | 38000 | 5.41 | 2.06 | 38000 | 5.41 | 2.06 | -22 | 5500 | 1.21 | 1.33 | 23800 | 5.02 | 1.39
2026-03-31 | Live | The Granite Group Wholesalers LLC | Custom Comfort | COOX Series | Singlezone Non-Ducted, Wall Placement | 215745998 |  | HRCU-A-CB-O | CCOXHBSZ48CHP | Mini-Splits | CCOXHB4C48 |  |  |  |  | 10 | 18 | 11 | 8.8 | FALSE | TRUE |  |  | TRUE | FALSE | 83 | 89 | 89 | TRUE |  | 150 | When the unit power is on/in heating mode,and if the outdoor temperature drops below 3oC for 30 seconds,after running for 25mins, the base pan heater will be actived for 5 minutes. |  |  |  | R-454B | USA, Canada | 4900 | 0.71 | 2.02 | 48000 | 4.8 | 2.93 | 52700 | 5.75 | 2.69 | 12500 | 0.53 | 6.91 | 50000 | 3.64 | 4.03 | 19000 | 1.13 | 4.93 | 53000 | 5.04 | 3.08 | 57400 | 5.66 | 2.97 | 11500 | 1.27 | 2.65 | 44000 | 5.28 | 2.44 | 48000 | 6.48 | 2.17 | 8700 | 1.24 | 2.06 | 47500 | 7.1 | 1.96 | 47500 | 7.1 | 1.96 | -22 | 3800 | 1.16 | 0.96 | 30400 | 5.86 | 1.52
2026-03-31 | Live | The Granite Group Wholesalers LLC | Custom Comfort | COOX Series | Singlezone Ducted, Compact Ducted | 215746000 |  | HRCU-A-CB | CCOXHBSZ48CHP | Mini-Splits | CCOXHBSD48 |  |  |  |  | 10.4 | 16.7 | 10.8 | 8.8 | FALSE | TRUE |  |  | TRUE | FALSE | 86 | 91 | 91 | TRUE |  | 150 | When the unit power is on/in heating mode,and if the outdoor temperature drops below 3oC for 30 seconds,after running for 25mins, the base pan heater will be actived for 5 minutes. |  |  |  | R-454B | USA, Canada | 11000 | 0.93 | 3.47 | 48000 | 4.62 | 3.04 | 56500 | 6.05 | 2.74 | 12100 | 0.6 | 5.91 | 52500 | 3.96 | 3.89 | 11200 | 0.77 | 4.26 | 52000 | 4.23 | 3.6 | 60000 | 5.38 | 3.27 | 10100 | 1.5 | 1.97 | 45000 | 5.05 | 2.61 | 45500 | 5.56 | 2.4 | 8900 | 1.37 | 1.9 | 47500 | 6.96 | 2 | 47500 | 6.96 | 2 | -22 | 5500 | 1.28 | 1.26 | 24800 | 5.05 | 1.44
2026-03-31 | Live | The Granite Group Wholesalers LLC | Custom Comfort | COOX Series | Singlezone Non-Ducted, Floor Placement | 215746003 |  | HRCU-A-CB-O | CCOXHBSZ48CHP | Mini-Splits | CCOXHBFC48 |  |  |  |  | 9.4 | 18.5 | 10.1 | 8 | FALSE | TRUE |  |  | FALSE | FALSE | 74 | 90 | 90 | TRUE |  | 150 | When the unit power is on/in heating mode,and if the outdoor temperature drops below 3oC for 30 seconds,after running for 25mins, the base pan heater will be actived for 5 minutes. |  |  |  | R-454B | USA, Canada | 6700 | 0.73 | 2.69 | 48000 | 5.11 | 2.75 | 53500 | 5.76 | 2.72 | 11700 | 0.52 | 6.59 | 52500 | 3.82 | 4.03 | 18800 | 1.15 | 4.79 | 52000 | 5.33 | 2.86 | 58700 | 5.89 | 2.92 | 12200 | 1.3 | 2.75 | 38500 | 4.74 | 2.38 | 44500 | 5.85 | 2.23 | 8700 | 1.27 | 2.01 | 47000 | 7.53 | 1.83 | 47000 | 7.53 | 1.83 | -22 | 2400 | 1.26 | 0.56 | 22700 | 4.75 | 1.4
2026-03-31 | Live | The Granite Group Wholesalers LLC | Custom Comfort | CCOX Series | Singlezone Ducted, Centrally Ducted | 215746024 |  | HRCU-A-CB | CCOXHBSZ48CHP |  | CCOXHBAHUC48 |  |  |  |  | 10 | 17 | 10.2 | 8.1 | FALSE | TRUE |  |  | TRUE | FALSE | 80 | 92 | 92 | TRUE |  | 150 | When the unit power is on/in heating mode,and if the outdoor temperature drops below 3oC for 30 seconds,after running for 25mins, the base pan heater will be actived for 5 minutes. |  |  |  | R-454B | USA, Canada | 7300 | 1.35 | 1.58 | 48000 | 4.8 | 2.93 | 55500 | 6.25 | 2.6 | 14400 | 0.65 | 6.49 | 53500 | 4.41 | 3.56 | 12000 | 0.73 | 4.82 | 50000 | 4.19 | 3.5 | 60000 | 5.5 | 3.2 | 5400 | 1.1 | 1.44 | 40000 | 4.69 | 2.5 | 42000 | 5.7 | 2.16 | 1600 | 1.09 | 0.43 | 46000 | 6.74 | 2 | 46000 | 6.74 | 2 | -22 | 1000 | 0.89 | 0.33 | 22800 | 5.06 | 1.32
2026-03-31 | Live | The Granite Group Wholesalers LLC | Custom Comfort | COOX Series | Singlezone Non-Ducted, Floor Placement | 215746004 |  | HRCU-A-CB-O | CCOXHBSZ60CHP | Mini-Splits | CCOXHBFC60 |  |  |  |  | 9 | 18 | 10.7 | 8.5 | FALSE | TRUE |  |  | FALSE | FALSE | 68 | 90 | 90 | TRUE |  | 150 | When the unit power is on/in heating mode,and if the outdoor temperature drops below 3oC for 30 seconds,after running for 25mins, the base pan heater will be actived for 5 minutes. |  |  |  | R-454B | USA, Canada | 20000 | 2 | 2.93 | 54000 | 6 | 2.64 | 54500 | 6.1 | 2.62 | 15200 | 0.65 | 6.85 | 61000 | 3.79 | 4.72 | 21700 | 1.24 | 5.13 | 60000 | 5.82 | 3.02 | 65500 | 6 | 3.2 | 12400 | 1.36 | 2.67 | 41000 | 5.16 | 2.33 | 58000 | 7.83 | 2.17 | 9500 | 1.34 | 2.08 | 54000 | 8.29 | 1.91 | 54000 | 8.29 | 1.91 | -22 | 2300 | 1.18 | 0.57 | 29700 | 5.96 | 1.46
2026-07-06 | Live | Mitsubishi Electric US Inc. | Mitsubishi Electric | M-Series | Singlezone Non-Ducted, Wall Placement | 209832199 |  | HRCU-A-CB-O | MUZ-FS06NA*** | Mini-Splits | MSZ-FS06NA*** |  |  |  |  | 19.05 | 32.2 | 11.9 |  | TRUE | TRUE |  |  | TRUE | TRUE | 67 | 120 | 120 | TRUE | MAC-640BH-U | 130 | A. Heat mode is selected B. The ambient temperature thermistor reads 32F or less for 5 minutes continuously C. The defrost thermistor reads 30.2F or less for 5 minutes D. Outdoor fan motor is turned on |  | M-NET, Third Party Thermostat, Comfort App (Wi-Fi) & PAC-715AD via CN3D Interfaces all provide utility DR functionality options for this system. |  | R-410A | USA | 1700 | 0.1 | 4.98 | 6000 | 0.31 | 5.67 | 9000 | 0.56 | 4.71 | 1800 | 0.07 | 7.54 | 9700 | 0.42 | 6.77 | 1600 | 0.11 | 4.26 | 8700 | 0.54 | 4.72 | 14000 | 1.27 | 3.23 | 1210 | 0.13 | 2.73 | 5900 | 0.39 | 4.43 | 12840 | 1.4 | 2.69 | 990 | 0.12 | 2.42 | 10500 | 1.25 | 2.46 | 10500 | 1.25 | 2.46 | -13 | 690 | 0.1 | 2.02 | 7250 | 1.1 | 1.93
2026-07-06 | Live | Mitsubishi Electric US Inc. | Mitsubishi Electric | M-Series | Singlezone Non-Ducted, Wall Placement | 209832200 |  | HRCU-A-CB-O | MUZ-FS06NAH*** | Mini-Splits | MSZ-FS06NA*** |  |  |  |  | 19.05 | 32.2 | 10.9 | 8.1 | TRUE | TRUE |  |  | TRUE | TRUE | 67 | 120 | 120 | TRUE |  | 130 | A. Heat mode is selected B. The ambient temperature thermistor reads 32F or less for 5 minutes continuously C. The defrost thermistor reads 30.2F or less for 5 minutes D. Outdoor fan motor is turned on |  | M-NET, Third Party Thermostat, Comfort App (Wi-Fi) & PAC-715AD via CN3D Interfaces all provide utility DR functionality options for this system. |  | R-410A | USA, Canada | 1700 | 0.1 | 4.98 | 6000 | 0.31 | 5.67 | 9000 | 0.56 | 4.71 | 1800 | 0.07 | 7.54 | 9700 | 0.42 | 6.77 | 1600 | 0.11 | 4.26 | 8700 | 0.54 | 4.72 | 14000 | 1.27 | 3.23 | 1210 | 0.26 | 1.36 | 5900 | 0.52 | 3.33 | 12840 | 1.53 | 2.46 | 990 | 0.25 | 1.16 | 10500 | 1.25 | 2.46 | 10500 | 1.38 | 2.23 | -13 | 690 | 0.23 | 0.88 | 7250 | 1.23 | 1.73
2026-07-06 | Live | Mitsubishi Electric US Inc. | Mitsubishi Electric | M-Series | Singlezone Non-Ducted, Wall Placement | 209832201 |  | HRCU-A-CB-O | MUZ-FS09NA*** | Mini-Splits | MSZ-FS09NA*** |  |  |  |  | 16.05 | 29.8 | 10.9 |  | TRUE | TRUE |  |  | TRUE | TRUE | 61 | 117 | 120 | TRUE | MAC-640BH-U | 130 | A. Heat mode is selected B. The ambient temperature thermistor reads 32F or less for 5 minutes continuously C. The defrost thermistor reads 30.2F or less for 5 minutes D. Outdoor fan motor is turned on |  | M-NET, Third Party Thermostat, Comfort App (Wi-Fi) & PAC-715AD via CN3D Interfaces all provide utility DR functionality options for this system. |  | R-410A | USA | 1700 | 0.1 | 4.98 | 9000 | 0.56 | 4.71 | 12000 | 1 | 3.52 | 1800 | 0.07 | 7.54 | 13000 | 0.82 | 4.65 | 1600 | 0.11 | 4.26 | 9600 | 0.62 | 4.54 | 18000 | 1.74 | 3.03 | 1180 | 0.13 | 2.66 | 5900 | 0.45 | 3.84 | 14170 | 1.58 | 2.63 | 960 | 0.12 | 2.34 | 11300 | 1.38 | 2.4 | 11590 | 1.41 | 2.41 | -13 | 670 | 0.1 | 1.96 | 8000 | 1.24 | 1.89
2026-07-06 | Live | Mitsubishi Electric US Inc. | Mitsubishi Electric | M-Series | Singlezone Non-Ducted, Wall Placement | 209832202 |  | HRCU-A-CB-O | MUZ-FS09NAH*** | Mini-Splits | MSZ-FS09NA*** |  |  |  |  | 16.05 | 29.8 | 10 | 7.6 | TRUE | TRUE |  |  | TRUE | TRUE | 61 | 117 | 120 | TRUE |  | 130 | A. Heat mode is selected B. The ambient temperature thermistor reads 32F or less for 5 minutes continuously C. The defrost thermistor reads 30.2F or less for 5 minutes D. Outdoor fan motor is turned on |  | M-NET, Third Party Thermostat, Comfort App (Wi-Fi) & PAC-715AD via CN3D Interfaces all provide utility DR functionality options for this system. |  | R-410A | USA, Canada | 1700 | 0.1 | 4.98 | 9000 | 0.56 | 4.71 | 12000 | 1 | 3.52 | 1800 | 0.07 | 7.54 | 13000 | 0.82 | 4.65 | 1600 | 0.11 | 4.26 | 9600 | 0.62 | 4.54 | 18000 | 1.74 | 3.03 | 1180 | 0.26 | 1.33 | 5900 | 0.58 | 2.98 | 14170 | 1.71 | 2.43 | 960 | 0.25 | 1.13 | 11300 | 1.38 | 2.4 | 11590 | 1.54 | 2.21 | -13 | 670 | 0.23 | 0.85 | 8000 | 1.37 | 1.71
03/22/2023 | Live | Mitsubishi Electric Trane | MITSUBISHI ELECTRIC | M-Series | Singlezone Non-Ducted, Wall Placement | 209832203 |  | HRCU-A-CB-O | MUZ-FS12NA*** | Mini-Splits | MSZ-FS12NA*** |  | 13.8 | 26.1 | 12.5 | 13.8 | 26.3 | 11.1 |  | TRUE | TRUE | TRUE | TRUE | TRUE | TRUE | 68 | 119 | 119 | TRUE | MAC-640BH-U | 106/130W (208/230V) | A. Heat mode is selected B. The ambient temperature thermistor reads 32F or less for 5 minutes continuously C. The defrost thermistor reads 30.2F or less for 5 minutes D. Outdoor fan motor is turned on | Can be integrated multiple ways including with use of WIFI Kumo Station, Third party thermostat interface, IFTTT, or CN24 Aux Heat relay. | USNAP, M-NET and Third Party Thermostat, & PAC-715AD Interfaces all provide utility DR functionality options for this system. | Built-in system diagnosics verify that operating conditions are within factory parameters and provide codes for any errors or invalid configurations. Units provide LED, light, and electronic code signals and means of determining error source per service manual. | R-410A | USA, Canada | 2500 | 0.17 | 4.31 | 12000 | 0.87 | 4.04 | 13600 | 1.15 | 3.47 | 2800 | 0.14 | 5.86 | 15000 | 0.96 | 4.58 | 3700 | 0.28 | 3.87 | 12300 | 0.85 | 4.24 | 21000 | 1.98 | 3.11 | 2650 | 0.28 | 2.77 | 8400 | 0.61 | 4.04 | 17410 | 1.86 | 2.74 | 2230 | 0.27 | 2.42 | 14700 | 1.87 | 2.3 | 14690 | 1.78 | 2.42 | -13 | 1670 | 0.23 | 2.13 | 11000 | 1.55 | 2.08
03/22/2023 | Live | Mitsubishi Electric Trane | MITSUBISHI ELECTRIC | M-Series | Singlezone Non-Ducted, Wall Placement | 209832204 |  | HRCU-A-CB-O | MUZ-FS12NAH*** | Mini-Splits | MSZ-FS12NA*** |  | 13.8 | 26.1 | 12 | 13.8 | 26.3 | 10.4 | 8.1 | TRUE | TRUE | TRUE | TRUE | TRUE | TRUE | 68 | 119 | 119 | TRUE | Integrated | 106/130W (208/230V) | A. Heat mode is selected B. The ambient temperature thermistor reads 32F or less for 5 minutes continuously C. The defrost thermistor reads 30.2F or less for 5 minutes D. Outdoor fan motor is turned on | Can be integrated multiple ways including with use of WIFI Kumo Station, Third party thermostat interface, IFTTT, or CN24 Aux Heat relay. | USNAP, M-NET and Third Party Thermostat, & PAC-715AD Interfaces all provide utility DR functionality options for this system. | Built-in system diagnosics verify that operating conditions are within factory parameters and provide codes for any errors or invalid configurations. Units provide LED, light, and electronic code signals and means of determining error source per service manual. | R-410A | USA, Canada | 2500 | 0.17 | 4.31 | 12000 | 0.87 | 4.04 | 13600 | 1.15 | 3.47 | 2800 | 0.14 | 5.86 | 15000 | 0.96 | 4.58 | 3700 | 0.28 | 3.87 | 12300 | 0.85 | 4.24 | 21000 | 1.98 | 3.11 | 2650 | 0.41 | 1.89 | 8400 | 0.74 | 3.33 | 17410 | 1.99 | 2.56 | 2230 | 0.4 | 1.63 | 14700 | 1.87 | 2.3 | 14690 | 1.91 | 2.25 | -13 | 1670 | 0.36 | 1.36 | 11000 | 1.68 | 1.92
03/22/2023 | Live | Mitsubishi Electric Trane | MITSUBISHI ELECTRIC | M-Series | Singlezone Non-Ducted, Wall Placement | 209832205 |  | HRCU-A-CB-O | MUZ-FS15NA*** | Mini-Splits | MSZ-FS15NA*** |  | 14 | 22.2 | 12.5 | 14 | 22.3 | 10.4 |  | TRUE | TRUE | TRUE | TRUE | TRUE | TRUE | 62 | 121 | 121 | TRUE | MAC-642BH-U | 98/120W (208/230V) | A. Heat mode is selected B. The ambient temperature thermistor reads 32F or less for 5 minutes continuously C. The defrost thermistor reads 30.2F or less for 5 minutes D. Outdoor fan motor is turned on | Can be integrated multiple ways including with use of WIFI Kumo Station, Third party thermostat interface, IFTTT, or CN24 Aux Heat relay. | USNAP, M-NET and Third Party Thermostat, & PAC-715AD Interfaces all provide utility DR functionality options for this system. | Built-in system diagnosics verify that operating conditions are within factory parameters and provide codes for any errors or invalid configurations. Units provide LED, light, and electronic code signals and means of determining error source per service manual. | R-410A | USA, Canada | 6450 | 0.41 | 4.61 | 14000 | 1 | 4.1 | 19000 | 2.01 | 2.77 | 7150 | 0.31 | 6.76 | 21000 | 1.55 | 3.97 | 5150 | 0.43 | 3.51 | 16000 | 1.16 | 4.04 | 24000 | 3.36 | 2.09 | 4500 | 0.61 | 2.16 | 10000 | 0.83 | 3.53 | 22730 | 3.09 | 2.16 | 3830 | 0.51 | 2.2 | 19400 | 2.84 | 2 | 19360 | 2.61 | 2.17 | -13 | 2850 | 0.42 | 1.99 | 14400 | 2.1 | 2.01
03/22/2023 | Live | Mitsubishi Electric Trane | MITSUBISHI ELECTRIC | M-Series | Singlezone Non-Ducted, Wall Placement | 209832206 |  | HRCU-A-CB-O | MUZ-FS15NAH*** | Mini-Splits | MSZ-FS15NA*** |  | 14 | 22.2 | 12 | 14 | 22.3 | 9.9 | 7.7 | TRUE | TRUE | TRUE | TRUE | TRUE | TRUE | 62 | 121 | 121 | TRUE | Integrated | 98/120W (208/230V) | A. Heat mode is selected B. The ambient temperature thermistor reads 32F or less for 5 minutes continuously C. The defrost thermistor reads 30.2F or less for 5 minutes D. Outdoor fan motor is turned on | Can be integrated multiple ways including with use of WIFI Kumo Station, Third party thermostat interface, IFTTT, or CN24 Aux Heat relay. | USNAP, M-NET and Third Party Thermostat, & PAC-715AD Interfaces all provide utility DR functionality options for this system. | Built-in system diagnosics verify that operating conditions are within factory parameters and provide codes for any errors or invalid configurations. Units provide LED, light, and electronic code signals and means of determining error source per service manual. | R-410A | USA, Canada | 6450 | 0.41 | 4.61 | 14000 | 1 | 4.1 | 19000 | 2.01 | 2.77 | 7150 | 0.31 | 6.76 | 21000 | 1.55 | 3.97 | 5150 | 0.43 | 3.51 | 16000 | 1.16 | 4.04 | 24000 | 3.36 | 2.09 | 4500 | 0.73 | 1.81 | 10000 | 0.95 | 3.08 | 22730 | 3.21 | 2.08 | 3830 | 0.63 | 1.78 | 19400 | 2.84 | 2 | 19360 | 2.73 | 2.08 | -13 | 2850 | 0.54 | 1.55 | 14400 | 2.22 | 1.9
2026-05-28 | Live | Mitsubishi Electric US Inc. | Mitsubishi Electric | M-Series | Singlezone Non-Ducted, Wall Placement | 209832207 |  | HRCU-A-CB-O | MUZ-FS18NA*** | Mini-Splits | MSZ-FS18NA*** |  |  |  |  | 12.5 | 21 | 10.7 |  | TRUE | TRUE |  |  | TRUE | TRUE | 67 | 117 | 121 | TRUE | MAC-642BH-U1 | 120 | A. Heat mode is selected B. The ambient temperature thermistor reads 32F or less for 5 minutes continuously C. The defrost thermistor reads 30.2F or less for 5 minutes D. Outdoor fan motor is turned on |  | M-NET, Third Party Thermostat, Comfort App (Wi-Fi) & PAC-715AD via CN3D Interfaces all provide utility DR functionality options for this system. |  | R-410A | USA | 6450 | 0.41 | 4.61 | 17200 | 1.38 | 3.65 | 21000 | 2.22 | 2.77 | 7150 | 0.31 | 6.76 | 23500 | 1.87 | 3.68 | 5150 | 0.43 | 3.51 | 19000 | 1.61 | 3.46 | 30000 | 4 | 2.2 | 4460 | 0.61 | 2.14 | 12800 | 1.16 | 3.23 | 27000 | 3.7 | 2.14 | 3810 | 0.52 | 2.15 | 22400 | 3.28 | 2 | 23000 | 3.14 | 2.15 | -13 | 2830 | 0.42 | 1.97 | 17100 | 2.51 | 2
2026-05-28 | Live | Mitsubishi Electric US Inc. | Mitsubishi Electric | M-Series | Singlezone Non-Ducted, Wall Placement | 209832208 |  | HRCU-A-CB-O | MUZ-FS18NAH*** | Mini-Splits | MSZ-FS18NA*** |  |  |  |  | 12.5 | 21 | 10.3 | 8.1 | TRUE | TRUE |  |  | TRUE | TRUE | 67 | 117 | 121 | TRUE |  | 120 | A. Heat mode is selected B. The ambient temperature thermistor reads 32F or less for 5 minutes continuously C. The defrost thermistor reads 30.2F or less for 5 minutes D. Outdoor fan motor is turned on |  | M-NET, Third Party Thermostat, Comfort App (Wi-Fi) & PAC-715AD via CN3D Interfaces all provide utility DR functionality options for this system. |  | R-410A | USA, Canada | 6450 | 0.41 | 4.61 | 17200 | 1.38 | 3.65 | 21000 | 2.22 | 2.77 | 7150 | 0.31 | 6.76 | 23500 | 1.87 | 3.68 | 5150 | 0.43 | 3.51 | 19000 | 1.61 | 3.46 | 30000 | 4 | 2.2 | 4460 | 0.73 | 1.79 | 12800 | 1.28 | 2.93 | 27000 | 3.82 | 2.07 | 3810 | 0.64 | 1.74 | 22400 | 3.28 | 2 | 23000 | 3.26 | 2.07 | -13 | 2830 | 0.54 | 1.54 | 17100 | 2.62 | 1.91
04/28/2024 | Live | Mitsubishi Electric Trane | MITSUBISHI ELECTRIC | M-Series | Singlezone Non-Ducted, Wall Placement | 211626454 |  | HRCU-A-CB-O | MUZ-FW06NAHZ*** | Mini-Splits | MSZ-FW06NA*** |  |  |  |  | 21.4 | 35 | 13.3 |  | TRUE | TRUE | TRUE | TRUE | TRUE | TRUE | 67 | 141 | 141 | TRUE | Integrated | 60W | A. Heat mode is selected B. The ambient temperature thermistor reads 32F or less for 5 minutes continuously C. The defrost thermistor reads 30.2F or less for 5 minutes D. Outdoor fan motor is turned on | Can be integrated multiple ways including with use of WIFI Kumo Station, Third party thermostat interface, IFTTT, or CN24 Aux Heat relay. | USNAP, M-NET and Third Party Thermostat, & PAC-715AD Interfaces all provide utility DR functionality options for this system. | Built-in system diagnosics verify that operating conditions are within factory parameters and provide codes for any errors or invalid configurations. Units provide LED, light, and electronic code signals and means of determining error source per service manual. | R-410A | USA | 1700 | 0.1 | 4.98 | 6000 | 0.28 | 6.28 | 14000 | 1.24 | 3.31 | 1800 | 0.11 | 4.8 | 15300 | 1.15 | 3.9 | 1700 | 0.11 | 4.53 | 9000 | 0.54 | 4.88 | 20000 | 1.85 | 3.17 | 1700 | 0.22 | 2.26 | 6100 | 0.5 | 3.58 | 15500 | 1.79 | 2.54 | 1430 | 0.19 | 2.21 | 12700 | 1.57 | 2.37 | 12700 | 1.57 | 2.37 | -5 | 1100 | 0.18 | 1.79 | 10500 | 1.46 | 2.11
04/28/2024 | Live | Mitsubishi Electric Trane | MITSUBISHI ELECTRIC | M-Series | Singlezone Non-Ducted, Wall Placement | 211626455 |  | HRCU-A-CB-O | MUZ-FW09NAHZ*** | Mini-Splits | MSZ-FW09NA*** |  |  |  |  | 18.35 | 33 | 13.29 |  | TRUE | TRUE | TRUE | TRUE | TRUE | TRUE | 62 | 135 | 135 | TRUE | Integrated | 60W | A. Heat mode is selected B. The ambient temperature thermistor reads 32F or less for 5 minutes continuously C. The defrost thermistor reads 30.2F or less for 5 minutes D. Outdoor fan motor is turned on | Can be integrated multiple ways including with use of WIFI Kumo Station, Third party thermostat interface, IFTTT, or CN24 Aux Heat relay. | USNAP, M-NET and Third Party Thermostat, & PAC-715AD Interfaces all provide utility DR functionality options for this system. | Built-in system diagnosics verify that operating conditions are within factory parameters and provide codes for any errors or invalid configurations. Units provide LED, light, and electronic code signals and means of determining error source per service manual. | R-410A | USA | 2500 | 0.17 | 4.31 | 9000 | 0.49 | 5.38 | 15000 | 1.6 | 2.75 | 2700 | 0.18 | 4.4 | 16400 | 1.15 | 4.18 | 3100 | 0.28 | 3.24 | 12000 | 0.71 | 4.95 | 23000 | 2.05 | 3.29 | 1700 | 0.22 | 2.26 | 7500 | 0.63 | 3.49 | 18100 | 2.07 | 2.56 | 1560 | 0.22 | 2.08 | 16200 | 2.1 | 2.26 | 16200 | 2.1 | 2.26 | -5 | 1300 | 0.21 | 1.81 | 14500 | 2.05 | 2.07
2026-04-02 | Live | Mitsubishi Electric US Inc. | Mitsubishi Electric | M-Series | Singlezone Non-Ducted, Wall Placement | 215611124 |  | HRCU-A-CB-O | MUZ-FX06NLHZ*** | Mini-Splits | MSZ-FX06NL*** |  |  |  |  | 21.45 | 35 | 13 | 11 | TRUE | TRUE |  |  | TRUE | TRUE | 66 | 140 | 140 | TRUE |  | 60 | A. Heat mode is selected, B. The ambient temperature thermistor reads 32F or less for 5 minutes continuously, C. The defrost thermistor reads 30.2F or less for 5 minutes, D. Outdoor fan motor is turned on |  | USNAP, M-NET and Third Party Thermostat, & PAC-715AD Interfaces all provide utility DR functionality options for this system. |  | R-454B | USA, Canada | 1700 | 0.12 | 4.15 | 6000 | 0.28 | 6.28 | 14000 | 1.24 | 3.31 | 2700 | 0.09 | 8.79 | 15460 | 1.12 | 4.05 | 1700 | 0.12 | 4.15 | 9000 | 0.54 | 4.88 | 20000 | 1.78 | 3.29 | 1310 | 0.14 | 2.74 | 6000 | 0.51 | 3.45 | 14400 | 1.57 | 2.69 | 1140 | 0.14 | 2.39 | 12600 | 1.55 | 2.38 | 12600 | 1.55 | 2.38 | -22 | 670 | 0.11 | 1.79 | 7400 | 1.26 | 1.72
2026-04-02 | Live | Mitsubishi Electric US Inc. | Mitsubishi Electric | M-Series | Singlezone Non-Ducted, Wall Placement | 216798014 |  | HRCU-A-CB-O | MUZ-FX06NLHZ2*** | Mini-Splits | MSZ-FX06NL*** |  |  |  |  | 21.45 | 35 | 13 | 11 | TRUE | TRUE |  |  | TRUE | TRUE | 66 | 140 | 140 | TRUE |  | 60 | A. Heat mode is selected, B. The ambient temperature thermistor reads 32F or less for 5 minutes continuously, C. The defrost thermistor reads 30.2F or less for 5 minutes, D. Outdoor fan motor is turned on |  | USNAP, M-NET and Third Party Thermostat, & PAC-715AD Interfaces all provide utility DR functionality options for this system. |  | R-454B | USA, Canada | 1700 | 0.12 | 4.15 | 6000 | 0.28 | 6.28 | 14000 | 1.24 | 3.31 | 2700 | 0.09 | 8.79 | 15460 | 1.12 | 4.05 | 1700 | 0.12 | 4.15 | 9000 | 0.54 | 4.88 | 18000 | 1.77 | 2.98 | 1310 | 0.14 | 2.74 | 6000 | 0.51 | 3.45 | 14400 | 1.57 | 2.69 | 1140 | 0.14 | 2.39 | 12600 | 1.55 | 2.38 | 12600 | 1.55 | 2.38 | -22 | 670 | 0.11 | 1.79 | 7400 | 1.26 | 1.72
2026-04-02 | Live | Mitsubishi Electric US Inc. | Mitsubishi Electric | M-Series | Singlezone Non-Ducted, Wall Placement | 215611125 |  | HRCU-A-CB-O | MUZ-FX09NLHZ*** | Mini-Splits | MSZ-FX09NL*** |  |  |  |  | 18.35 | 33.1 | 13.3 | 12.1 | TRUE | TRUE |  |  | TRUE | TRUE | 64 | 122 | 122 | TRUE |  | 60 | A. Heat mode is selected, B. The ambient temperature thermistor reads 32F or less for 5 minutes continuously, C. The defrost thermistor reads 30.2F or less for 5 minutes, D. Outdoor fan motor is turned on |  | USNAP, M-NET and Third Party Thermostat, & PAC-715AD Interfaces all provide utility DR functionality options for this system. |  | R-454B | USA, Canada | 2500 | 0.16 | 4.58 | 9000 | 0.49 | 5.38 | 15000 | 1.58 | 2.78 | 4000 | 0.13 | 9.02 | 16560 | 1.42 | 3.42 | 3100 | 0.18 | 5.05 | 12000 | 0.71 | 4.95 | 21300 | 2.14 | 2.92 | 2000 | 0.24 | 2.44 | 7700 | 0.65 | 3.47 | 16300 | 2.01 | 2.38 | 1800 | 0.24 | 2.2 | 14700 | 1.96 | 2.2 | 14700 | 1.96 | 2.2 | -22 | 980 | 0.15 | 1.91 | 8700 | 1.42 | 1.8
2026-04-02 | Live | Mitsubishi Electric US Inc. | Mitsubishi Electric | M-Series | Singlezone Non-Ducted, Wall Placement | 216798015 |  | HRCU-A-CB-O | MUZ-FX09NLHZ2*** | Mini-Splits | MSZ-FX09NL*** |  |  |  |  | 18.35 | 33.1 | 13.3 | 12.1 | TRUE | TRUE |  |  | TRUE | TRUE | 64 | 122 | 122 | TRUE |  | 60 | A. Heat mode is selected, B. The ambient temperature thermistor reads 32F or less for 5 minutes continuously, C. The defrost thermistor reads 30.2F or less for 5 minutes, D. Outdoor fan motor is turned on |  | USNAP, M-NET and Third Party Thermostat, & PAC-715AD Interfaces all provide utility DR functionality options for this system. |  | R-454B | USA, Canada | 2500 | 0.16 | 4.58 | 9000 | 0.49 | 5.38 | 15000 | 1.58 | 2.78 | 4000 | 0.13 | 9.02 | 16560 | 1.42 | 3.42 | 3100 | 0.18 | 5.05 | 12000 | 0.71 | 4.95 | 21000 | 2.14 | 2.88 | 2000 | 0.24 | 2.44 | 7700 | 0.65 | 3.47 | 16300 | 2.01 | 2.38 | 1800 | 0.24 | 2.2 | 14700 | 1.96 | 2.2 | 14700 | 1.96 | 2.2 | -22 | 980 | 0.15 | 1.91 | 8700 | 1.42 | 1.8
2026-04-02 | Live | Mitsubishi Electric US Inc. | Mitsubishi Electric | M-Series | Singlezone Non-Ducted, Wall Placement | 215611126 |  | HRCU-A-CB-O | MUZ-FX12NLHZ*** | Mini-Splits | MSZ-FX12NL*** |  |  |  |  | 15.4 | 29.9 | 12.4 | 12 | TRUE | TRUE |  |  | TRUE | TRUE | 70 | 122 | 122 | TRUE |  | 60 | A. Heat mode is selected, B. The ambient temperature thermistor reads 32F or less for 5 minutes continuously, C. The defrost thermistor reads 30.2F or less for 5 minutes, D. Outdoor fan motor is turned on |  | USNAP, M-NET and Third Party Thermostat, & PAC-715AD Interfaces all provide utility DR functionality options for this system. |  | R-454B | USA, Canada | 2500 | 0.16 | 4.58 | 12000 | 0.78 | 4.51 | 16100 | 1.66 | 2.84 | 4000 | 0.13 | 9.02 | 17780 | 1.5 | 3.47 | 3100 | 0.18 | 5.05 | 13200 | 0.92 | 4.2 | 23500 | 2.15 | 3.2 | 2080 | 0.24 | 2.54 | 9300 | 0.8 | 3.41 | 18200 | 2.15 | 2.48 | 1850 | 0.24 | 2.26 | 16200 | 2.16 | 2.2 | 16200 | 2.16 | 2.2 | -22 | 1000 | 0.16 | 1.83 | 8700 | 1.42 | 1.8
2026-04-02 | Live | Mitsubishi Electric US Inc. | Mitsubishi Electric | M-Series | Singlezone Non-Ducted, Wall Placement | 216798016 |  | HRCU-A-CB-O | MUZ-FX12NLHZ2*** | Mini-Splits | MSZ-FX12NL*** |  |  |  |  | 15.4 | 29.9 | 12.4 | 12 | TRUE | TRUE |  |  | TRUE | TRUE | 70 | 122 | 122 | TRUE |  | 60 | A. Heat mode is selected, B. The ambient temperature thermistor reads 32F or less for 5 minutes continuously, C. The defrost thermistor reads 30.2F or less for 5 minutes, D. Outdoor fan motor is turned on |  | USNAP, M-NET and Third Party Thermostat, & PAC-715AD Interfaces all provide utility DR functionality options for this system. |  | R-454B | USA, Canada | 2500 | 0.16 | 4.58 | 12000 | 0.78 | 4.51 | 16100 | 1.66 | 2.84 | 4000 | 0.13 | 9.02 | 17780 | 1.5 | 3.47 | 3100 | 0.18 | 5.05 | 13200 | 0.92 | 4.2 | 23000 | 2.15 | 3.14 | 2080 | 0.24 | 2.54 | 9300 | 0.8 | 3.41 | 18200 | 2.15 | 2.48 | 1850 | 0.24 | 2.26 | 16200 | 2.16 | 2.2 | 16200 | 2.16 | 2.2 | -22 | 1000 | 0.16 | 1.83 | 8700 | 1.42 | 1.8
2026-04-02 | Live | Mitsubishi Electric US Inc. | Mitsubishi Electric | M-Series | Singlezone Non-Ducted, Wall Placement | 215611127 |  | HRCU-A-CB-O | MUZ-FX15NLHZ*** | Mini-Splits | MSZ-FX15NL*** |  |  |  |  | 14.7 | 25.9 | 11 | 10.1 | TRUE | TRUE |  |  | TRUE | TRUE | 64 | 134 | 134 | TRUE |  | 120 | A. Heat mode is selected, B. The ambient temperature thermistor reads 32F or less for 5 minutes continuously, C. The defrost thermistor reads 30.2F or less for 5 minutes, D. Outdoor fan motor is turned on |  | USNAP, M-NET and Third Party Thermostat, & PAC-715AD Interfaces all provide utility DR functionality options for this system. |  | R-454B | USA, Canada | 3700 | 0.26 | 4.17 | 15000 | 1.02 | 4.31 | 19100 | 2.2 | 2.54 | 6100 | 0.21 | 8.51 | 21090 | 1.99 | 3.11 | 5150 | 0.28 | 5.39 | 16500 | 1.08 | 4.48 | 28400 | 2.63 | 3.16 | 4370 | 0.62 | 2.07 | 10600 | 1.02 | 3.05 | 26500 | 3.73 | 2.08 | 3660 | 0.5 | 2.15 | 22200 | 3.16 | 2.06 | 22200 | 3.04 | 2.14 | -22 | 1580 | 0.26 | 1.78 | 9400 | 1.72 | 1.6
2026-04-02 | Live | Mitsubishi Electric US Inc. | Mitsubishi Electric | M-Series | Singlezone Non-Ducted, Wall Placement | 216798017 |  | HRCU-A-CB-O | MUZ-FX15NLHZ2*** | Mini-Splits | MSZ-FX15NL*** |  |  |  |  | 14.7 | 25.9 | 11 | 10.1 | TRUE | TRUE |  |  | TRUE | TRUE | 64 | 134 | 134 | TRUE |  | 120 | A. Heat mode is selected, B. The ambient temperature thermistor reads 32F or less for 5 minutes continuously, C. The defrost thermistor reads 30.2F or less for 5 minutes, D. Outdoor fan motor is turned on |  | USNAP, M-NET and Third Party Thermostat, & PAC-715AD Interfaces all provide utility DR functionality options for this system. |  | R-454B | USA, Canada | 3700 | 0.26 | 4.17 | 15000 | 1.02 | 4.31 | 19100 | 2.2 | 2.54 | 6100 | 0.21 | 8.51 | 21090 | 1.99 | 3.11 | 5150 | 0.28 | 5.39 | 16500 | 1.08 | 4.48 | 28400 | 2.63 | 3.16 | 4370 | 0.62 | 2.07 | 10600 | 1.02 | 3.05 | 26500 | 3.73 | 2.08 | 3660 | 0.5 | 2.15 | 22200 | 3.16 | 2.06 | 22200 | 3.04 | 2.14 | -22 | 1580 | 0.26 | 1.78 | 9400 | 1.72 | 1.6
2026-04-02 | Live | Mitsubishi Electric US Inc. | Mitsubishi Electric | M-Series | Singlezone Non-Ducted, Wall Placement | 215611128 |  | HRCU-A-CB-O | MUZ-FX18NLHZ*** | Mini-Splits | MSZ-FX18NL*** |  |  |  |  | 13.05 | 25.5 | 11.1 | 10.6 | TRUE | TRUE |  |  | TRUE | TRUE | 74 | 138 | 138 | TRUE |  | 120 | A. Heat mode is selected, B. The ambient temperature thermistor reads 32F or less for 5 minutes continuously, C. The defrost thermistor reads 30.2F or less for 5 minutes, D. Outdoor fan motor is turned on |  | USNAP, M-NET and Third Party Thermostat, & PAC-715AD Interfaces all provide utility DR functionality options for this system. |  | R-454B | USA, Canada | 3700 | 0.26 | 4.17 | 17200 | 1.32 | 3.82 | 21500 | 2.36 | 2.67 | 6100 | 0.21 | 8.51 | 23740 | 2.12 | 3.28 | 5150 | 0.28 | 5.39 | 17000 | 1.39 | 3.58 | 30200 | 2.89 | 3.06 | 4450 | 0.62 | 2.1 | 12700 | 1.24 | 3 | 28200 | 3.86 | 2.14 | 3730 | 0.53 | 2.06 | 23600 | 3.36 | 2.06 | 23600 | 3.36 | 2.06 | -22 | 1590 | 0.27 | 1.73 | 9400 | 1.72 | 1.6
2026-04-02 | Live | Mitsubishi Electric US Inc. | Mitsubishi Electric | M-Series | Singlezone Non-Ducted, Wall Placement | 216798018 |  | HRCU-A-CB-O | MUZ-FX18NLHZ2*** | Mini-Splits | MSZ-FX18NL*** |  |  |  |  | 13.05 | 25.5 | 11.1 | 10.6 | TRUE | TRUE |  |  | TRUE | TRUE | 74 | 138 | 138 | TRUE |  | 120 | A. Heat mode is selected, B. The ambient temperature thermistor reads 32F or less for 5 minutes continuously, C. The defrost thermistor reads 30.2F or less for 5 minutes, D. Outdoor fan motor is turned on |  | USNAP, M-NET and Third Party Thermostat, & PAC-715AD Interfaces all provide utility DR functionality options for this system. |  | R-454B | USA, Canada | 3700 | 0.26 | 4.17 | 17200 | 1.32 | 3.82 | 21500 | 2.36 | 2.67 | 6100 | 0.21 | 8.51 | 23740 | 2.12 | 3.28 | 5150 | 0.28 | 5.39 | 17000 | 1.39 | 3.58 | 30200 | 2.89 | 3.06 | 4450 | 0.62 | 2.1 | 12700 | 1.24 | 3 | 28200 | 3.86 | 2.14 | 3730 | 0.53 | 2.06 | 23600 | 3.36 | 2.06 | 23600 | 3.36 | 2.06 | -22 | 1590 | 0.27 | 1.73 | 9400 | 1.72 | 1.6
2026-04-02 | Live | Mitsubishi Electric US Inc. | Mitsubishi Electric | M-Series | Singlezone Non-Ducted, Wall Placement | 215912359 |  | HRCU-A-CB-O | MUZ-FX24NLHZ*** | Mini-Splits | MSZ-FX24NL*** |  |  |  |  | 13.35 | 23.5 | 10.5 | 10.4 | TRUE | TRUE |  |  | TRUE | TRUE | 68 | 134 | 134 | TRUE |  | 120 | A. Heat mode is selected, B. The ambient temperature thermistor reads 32F or less for 5 minutes continuously, C. The defrost thermistor reads 30.2F or less for 5 minutes, D. Outdoor fan motor is turned on |  | USNAP, M-NET and Third Party Thermostat, & PAC-715AD Interfaces all provide utility DR functionality options for this system. |  | R-454B | USA, Canada | 2500 | 0.26 | 2.82 | 20800 | 1.56 | 3.91 | 26500 | 3.37 | 2.3 | 5300 | 0.22 | 7.06 | 29260 | 3.04 | 2.82 | 5500 | 0.32 | 5.04 | 19800 | 1.5 | 3.87 | 36200 | 3.61 | 2.94 | 4310 | 0.56 | 2.26 | 13600 | 1.33 | 3 | 29200 | 3.82 | 2.24 | 3930 | 0.56 | 2.06 | 26600 | 3.8 | 2.05 | 26600 | 3.82 | 2.04 | -22 | 1860 | 0.3 | 1.82 | 11700 | 2.02 | 1.7
2026-04-02 | Live | Mitsubishi Electric US Inc. | Mitsubishi Electric | M-Series | Singlezone Non-Ducted, Wall Placement | 216798019 |  | HRCU-A-CB-O | MUZ-FX24NLHZ2*** | Mini-Splits | MSZ-FX24NL*** |  |  |  |  | 13.35 | 23.5 | 10.5 | 10.4 | TRUE | TRUE |  |  | TRUE | TRUE | 68 | 134 | 134 | TRUE |  | 120 | A. Heat mode is selected, B. The ambient temperature thermistor reads 32F or less for 5 minutes continuously, C. The defrost thermistor reads 30.2F or less for 5 minutes, D. Outdoor fan motor is turned on |  | USNAP, M-NET and Third Party Thermostat, & PAC-715AD Interfaces all provide utility DR functionality options for this system. |  | R-454B | USA, Canada | 2500 | 0.26 | 2.82 | 20800 | 1.56 | 3.91 | 26500 | 3.37 | 2.3 | 5300 | 0.22 | 7.06 | 29260 | 3.04 | 2.82 | 5500 | 0.32 | 5.04 | 19800 | 1.5 | 3.87 | 36200 | 3.61 | 2.94 | 4310 | 0.56 | 2.26 | 13600 | 1.33 | 3 | 29200 | 3.82 | 2.24 | 3930 | 0.56 | 2.06 | 26600 | 3.8 | 2.05 | 26600 | 3.82 | 2.04 | -22 | 1860 | 0.3 | 1.82 | 11700 | 2.02 | 1.7
2026-07-06 | Live | Mitsubishi Electric US Inc. | Mitsubishi Electric | M-Series | Singlezone Non-Ducted, Wall Placement | 207679242 |  | HRCU-A-CB-O | MUZ-GS09NA*** | Mini-Splits | MSZ-GS09NA*** |  |  |  |  | 15.4 | 28.4 | 10.9 |  | TRUE | TRUE |  |  | TRUE | TRUE | 59 | 72 | 72 | TRUE | MAC-640BH-U | 130 | A. Heat mode is selected B. The ambient temperature thermistor reads 32F or less for 5 minutes continuously C. The defrost thermistor reads 30.2F or less for 5 minutes D. Outdoor fan motor is turned on |  | M-NET, Third Party Thermostat, Comfort App (Wi-Fi) & PAC-715AD via CN3D Interfaces all provide utility DR functionality options for this system. |  | R-410A | USA | 3600 | 0.24 | 4.4 | 9000 | 0.58 | 4.55 | 12200 | 1.05 | 3.41 | 3900 | 0.22 | 5.2 | 13400 | 0.95 | 4.13 | 4500 | 0.23 | 5.73 | 10900 | 0.72 | 4.44 | 15900 | 1.74 | 2.68 | 2040 | 0.25 | 2.39 | 6500 | 0.73 | 2.61 | 10200 | 1.23 | 2.43 | 1580 | 0.22 | 2.1 | 7900 | 1.09 | 2.12 | 7900 | 1.09 | 2.12 | -4 | 1230 | 0.17 | 2.12 | 6180 | 0.87 | 2.08
2026-07-06 | Live | Mitsubishi Electric US Inc. | Mitsubishi Electric | M-Series | Singlezone Non-Ducted, Wall Placement | 207679247 |  | HRCU-A-CB-O | MUZ-GS09NAH*** | Mini-Splits | MSZ-GS09NA*** |  |  |  |  | 15.4 | 28.4 | 10.2 | 7.7 | TRUE | TRUE |  |  | TRUE | TRUE | 59 | 72 | 72 | TRUE |  | 130 | A. Heat mode is selected B. The ambient temperature thermistor reads 32F or less for 5 minutes continuously C. The defrost thermistor reads 30.2F or less for 5 minutes D. Outdoor fan motor is turned on |  | M-NET, Third Party Thermostat, Comfort App (Wi-Fi) & PAC-715AD via CN3D Interfaces all provide utility DR functionality options for this system. |  | R-410A | USA, Canada | 3600 | 0.24 | 4.4 | 9000 | 0.58 | 4.55 | 12200 | 1.05 | 3.41 | 3900 | 0.22 | 5.2 | 13400 | 0.95 | 4.13 | 4500 | 0.23 | 5.73 | 10900 | 0.72 | 4.44 | 15900 | 1.74 | 2.68 | 2040 | 0.25 | 2.39 | 6500 | 0.73 | 2.61 | 10200 | 1.23 | 2.43 | 1580 | 0.35 | 1.32 | 7900 | 1.09 | 2.12 | 7900 | 1.22 | 1.9 | -4 | 1230 | 0.3 | 1.2 | 6180 | 1 | 1.81
2026-07-06 | Live | Mitsubishi Electric US Inc. | Mitsubishi Electric | M-Series | Singlezone Non-Ducted, Wall Placement | 207679252 |  | HRCU-A-CB-O | MUZ-GS09NAHZ*** | Mini-Splits | MSZ-GS09NA*** |  |  |  |  | 15.4 | 28.4 | 9.6 | 7.4 | TRUE | TRUE |  |  | TRUE | TRUE | 59 | 100 | 100 | TRUE |  | 130 | A. Heat mode is selected B. The ambient temperature thermistor reads 32F or less for 5 minutes continuously C. The defrost thermistor reads 30.2F or less for 5 minutes D. Outdoor fan motor is turned on |  | M-NET, Third Party Thermostat, Comfort App (Wi-Fi) & PAC-715AD via CN3D Interfaces all provide utility DR functionality options for this system. |  | R-410A | USA, Canada | 3600 | 0.24 | 4.4 | 9000 | 0.58 | 4.55 | 12200 | 1.05 | 3.41 | 3900 | 0.22 | 5.2 | 13400 | 0.95 | 4.13 | 4500 | 0.23 | 5.73 | 9600 | 0.58 | 4.85 | 15900 | 1.75 | 2.66 | 2090 | 0.26 | 2.36 | 5700 | 0.65 | 2.57 | 11500 | 1.41 | 2.39 | 1740 | 0.36 | 1.42 | 9600 | 1.4 | 2.01 | 9600 | 1.4 | 2.01 | -13 | 1230 | 0.32 | 1.13 | 6760 | 1.2 | 1.65
2026-07-06 | Live | Mitsubishi Electric US Inc. | Mitsubishi Electric | M-Series | Singlezone Non-Ducted, Wall Placement | 207679243 |  | HRCU-A-CB-O | MUZ-GS12NA*** | Mini-Splits | MSZ-GS12NA*** |  |  |  |  | 13.05 | 25.6 | 10.7 |  | TRUE | TRUE |  |  | TRUE | TRUE | 62 | 70 | 70 | TRUE | MAC-640BH-U | 130 | A. Heat mode is selected B. The ambient temperature thermistor reads 32F or less for 5 minutes continuously C. The defrost thermistor reads 30.2F or less for 5 minutes D. Outdoor fan motor is turned on |  | M-NET, Third Party Thermostat, Comfort App (Wi-Fi) & PAC-715AD via CN3D Interfaces all provide utility DR functionality options for this system. |  | R-410A | USA | 1500 | 0.1 | 4.4 | 12000 | 0.92 | 3.82 | 13600 | 1.45 | 2.75 | 1600 | 0.1 | 4.69 | 15000 | 1.31 | 3.36 | 2000 | 0.11 | 5.33 | 14400 | 1.1 | 3.84 | 18100 | 1.75 | 3.03 | 1000 | 0.14 | 2.09 | 9000 | 1 | 2.64 | 12000 | 1.67 | 2.11 | 800 | 0.13 | 1.8 | 10100 | 1.48 | 2 | 10100 | 1.48 | 2 | -4 | 640 | 0.11 | 1.71 | 7700 | 1.29 | 1.75
2026-07-06 | Live | Mitsubishi Electric US Inc. | Mitsubishi Electric | M-Series | Singlezone Non-Ducted, Wall Placement | 207679248 |  | HRCU-A-CB-O | MUZ-GS12NAH*** | Mini-Splits | MSZ-GS12NA*** |  |  |  |  | 13.05 | 25.6 | 10 | 8 | TRUE | TRUE |  |  | TRUE | TRUE | 62 | 70 | 70 | TRUE | MAC-640BH-U | 130 | A. Heat mode is selected B. The ambient temperature thermistor reads 32F or less for 5 minutes continuously C. The defrost thermistor reads 30.2F or less for 5 minutes D. Outdoor fan motor is turned on |  | M-NET, Third Party Thermostat, Comfort App (Wi-Fi) & PAC-715AD via CN3D Interfaces all provide utility DR functionality options for this system. |  | R-410A | USA, Canada | 1500 | 0.1 | 4.4 | 12000 | 0.92 | 3.82 | 13600 | 1.45 | 2.75 | 1600 | 0.1 | 4.69 | 15000 | 1.31 | 3.36 | 2000 | 0.11 | 5.33 | 14400 | 1.1 | 3.84 | 18100 | 1.75 | 3.03 | 1000 | 0.14 | 2.09 | 9000 | 1 | 2.64 | 12000 | 1.67 | 2.11 | 800 | 0.13 | 1.8 | 10100 | 1.48 | 2 | 10100 | 1.61 | 1.84 | -4 | 640 | 0.11 | 1.71 | 7700 | 1.29 | 1.75
2026-05-28 | Live | Mitsubishi Electric US Inc. | Mitsubishi Electric | M-Series | Singlezone Non-Ducted, Wall Placement | 207679253 |  | HRCU-A-CB-O | MUZ-GS12NAHZ*** | Mini-Splits | MSZ-GS12NA*** |  |  |  |  | 13.05 | 21.7 | 9.6 | 7.6 | TRUE | TRUE |  |  | TRUE | TRUE | 61 | 100 | 100 | TRUE |  | 130 | A. Heat mode is selected B. The ambient temperature thermistor reads 32F or less for 5 minutes continuously C. The defrost thermistor reads 30.2F or less for 5 minutes D. Outdoor fan motor is turned on |  | M-NET, Third Party Thermostat, Comfort App (Wi-Fi) & PAC-715AD via CN3D Interfaces all provide utility DR functionality options for this system. |  | R-410A | USA, Canada | 1500 | 0.21 | 2.09 | 12000 | 0.92 | 3.82 | 13600 | 1.86 | 2.14 | 1600 | 0.19 | 2.47 | 15000 | 1.68 | 2.62 | 3600 | 0.24 | 4.4 | 12300 | 0.83 | 4.34 | 18100 | 2.02 | 2.63 | 2240 | 0.28 | 2.34 | 7600 | 0.82 | 2.72 | 14700 | 1.82 | 2.37 | 1880 | 0.41 | 1.34 | 12300 | 1.96 | 1.84 | 12300 | 1.96 | 1.84 | -13 | 1330 | 0.38 | 1.03 | 8720 | 1.75 | 1.46
2026-05-28 | Live | Mitsubishi Electric US Inc. | Mitsubishi Electric | M-Series | Singlezone Non-Ducted, Wall Placement | 207679244 |  | HRCU-A-CB-O | MUZ-GS15NA*** | Mini-Splits | MSZ-GS15NA*** |  |  |  |  | 12.75 | 21 | 11 |  | TRUE | TRUE |  |  | TRUE | TRUE | 67 | 77 | 77 | TRUE | MAC-640BH-U | 130 | A. Heat mode is selected B. The ambient temperature thermistor reads 32F or less for 5 minutes continuously C. The defrost thermistor reads 30.2F or less for 5 minutes D. Outdoor fan motor is turned on |  | M-NET, Third Party Thermostat, Comfort App (Wi-Fi) & PAC-715AD via CN3D Interfaces all provide utility DR functionality options for this system. |  | R-410A | USA | 3100 | 0.21 | 4.33 | 14000 | 1.1 | 3.73 | 18200 | 2.02 | 2.64 | 3400 | 0.19 | 5.24 | 20000 | 1.83 | 3.2 | 4800 | 0.24 | 5.86 | 18000 | 1.6 | 3.3 | 20900 | 2.03 | 3.02 | 2500 | 0.31 | 2.36 | 12100 | 1.33 | 2.67 | 16400 | 2.02 | 2.38 | 2200 | 0.31 | 2.08 | 14000 | 2.02 | 2.03 | 14000 | 2.02 | 2.03 | -4 | 1990 | 0.31 | 1.88 | 13060 | 2.03 | 1.89
2026-05-28 | Live | Mitsubishi Electric US Inc. | Mitsubishi Electric | M-Series | Singlezone Non-Ducted, Wall Placement | 207679249 |  | HRCU-A-CB-O | MUZ-GS15NAH*** | Mini-Splits | MSZ-GS15NA*** |  |  |  |  | 12.75 | 21 | 10.4 | 8.7 | TRUE | TRUE |  |  | TRUE | TRUE | 67 | 77 | 77 | TRUE |  | 130 | A. Heat mode is selected B. The ambient temperature thermistor reads 32F or less for 5 minutes continuously C. The defrost thermistor reads 30.2F or less for 5 minutes D. Outdoor fan motor is turned on |  | M-NET, Third Party Thermostat, Comfort App (Wi-Fi) & PAC-715AD via CN3D Interfaces all provide utility DR functionality options for this system. |  | R-410A | USA, Canada | 3100 | 0.21 | 4.33 | 14000 | 1.1 | 3.73 | 18200 | 2.02 | 2.64 | 3400 | 0.19 | 5.24 | 20000 | 1.83 | 3.2 | 4800 | 0.24 | 5.86 | 18000 | 1.6 | 3.3 | 20900 | 2.03 | 3.02 | 2500 | 0.31 | 2.36 | 12100 | 1.33 | 2.67 | 16400 | 2.02 | 2.38 | 2200 | 0.44 | 1.47 | 14000 | 2.02 | 2.03 | 14000 | 2.15 | 1.91 | -4 | 1990 | 0.44 | 1.33 | 13060 | 2.16 | 1.77
2026-05-28 | Live | Mitsubishi Electric US Inc. | Mitsubishi Electric | M-Series | Singlezone Non-Ducted, Wall Placement | 207679245 |  | HRCU-A-CB-O | MUZ-GS18NA*** | Mini-Splits | MSZ-GS18NA*** |  |  |  |  | 13.45 | 21.5 | 10.3 |  | TRUE | FALSE |  |  | TRUE | TRUE | 61 | 68 | 68 | TRUE | MAC-642BH-U1 | 120 | A. Heat mode is selected B. The ambient temperature thermistor reads 32F or less for 5 minutes continuously C. The defrost thermistor reads 30.2F or less for 5 minutes D. Outdoor fan motor is turned on |  | M-NET, Third Party Thermostat, Comfort App (Wi-Fi) & PAC-715AD via CN3D Interfaces all provide utility DR functionality options for this system. |  | R-410A | USA | 5800 | 0.33 | 5.15 | 18000 | 1.34 | 3.94 | 22000 | 2.15 | 3 | 6400 | 0.3 | 6.25 | 24200 | 1.95 | 3.64 | 5400 | 0.32 | 4.95 | 21600 | 1.68 | 3.77 | 25000 | 2.5 | 2.93 | 3250 | 0.37 | 2.57 | 13300 | 1.46 | 2.67 | 18200 | 2.08 | 2.56 | 2640 | 0.34 | 2.28 | 14700 | 2.05 | 2.1 | 14780 | 1.91 | 2.27 | -4 | 2240 | 0.32 | 2.05 | 12580 | 1.82 | 2.03
2026-05-28 | Live | Mitsubishi Electric US Inc. | Mitsubishi Electric | M-Series | Singlezone Non-Ducted, Wall Placement | 207679250 |  | HRCU-A-CB-O | MUZ-GS18NAH*** | Mini-Splits | MSZ-GS18NA*** |  |  |  |  | 13.45 | 21.5 | 10 | 7.9 | TRUE | FALSE |  |  | TRUE | TRUE | 61 | 68 | 68 | TRUE |  | 120 | A. Heat mode is selected B. The ambient temperature thermistor reads 32F or less for 5 minutes continuously C. The defrost thermistor reads 30.2F or less for 5 minutes D. Outdoor fan motor is turned on |  | M-NET, Third Party Thermostat, Comfort App (Wi-Fi) & PAC-715AD via CN3D Interfaces all provide utility DR functionality options for this system. |  | R-410A | USA, Canada | 5800 | 0.33 | 5.15 | 18000 | 1.34 | 3.94 | 22000 | 2.15 | 3 | 6400 | 0.3 | 6.25 | 24200 | 1.95 | 3.64 | 5400 | 0.32 | 4.95 | 21600 | 1.68 | 3.77 | 25000 | 2.5 | 2.93 | 3250 | 0.37 | 2.57 | 13300 | 1.46 | 2.67 | 18200 | 2.08 | 2.56 | 2640 | 0.46 | 1.68 | 14700 | 2.11 | 2.04 | 14780 | 2.03 | 2.13 | -4 | 2240 | 0.44 | 1.49 | 12580 | 1.94 | 1.9
2026-05-28 | Live | Mitsubishi Electric US Inc. | Mitsubishi Electric | M-Series | Singlezone Non-Ducted, Wall Placement | 207679255 |  | HRCU-A-CB-O | MUZ-GS18NAHZ*** | Mini-Splits | MSZ-GS18NA*** |  |  |  |  | 13.45 | 21.5 | 9.6 | 7.7 | TRUE | TRUE |  |  | TRUE | TRUE | 61 | 100 | 100 | TRUE |  | 120 | A. Heat mode is selected B. The ambient temperature thermistor reads 32F or less for 5 minutes continuously C. The defrost thermistor reads 30.2F or less for 5 minutes D. Outdoor fan motor is turned on |  | M-NET, Third Party Thermostat, Comfort App (Wi-Fi) & PAC-715AD via CN3D Interfaces all provide utility DR functionality options for this system. |  | R-410A | USA, Canada | 5800 | 0.33 | 5.15 | 18000 | 1.34 | 3.94 | 22000 | 2.15 | 3 | 6400 | 0.3 | 6.25 | 24200 | 1.95 | 3.64 | 6600 | 0.4 | 4.84 | 19000 | 1.34 | 4.16 | 25000 | 4 | 1.83 | 3710 | 0.59 | 1.84 | 11700 | 1.23 | 2.79 | 22400 | 3.57 | 1.84 | 3140 | 0.68 | 1.35 | 19000 | 3.09 | 1.8 | 19000 | 3.09 | 1.8 | -13 | 2310 | 0.53 | 1.28 | 13930 | 2.57 | 1.59
04/13/2023 | Live | Mitsubishi Electric Trane | MITSUBISHI ELECTRIC | M-Series | Singlezone Non-Ducted, Wall Placement | 207679246 |  | HRCU-A-CB-O | MUZ-GS24NA*** | Mini-Splits | MSZ-GS24NA*** |  | 12.55 | 20.5 | 11.3 | 12.6 | 21.5 | 10.3 |  | TRUE | TRUE | TRUE | TRUE | TRUE | TRUE | 63 | 71 | 71 | TRUE | MAC-642BH-U | 98/120W (208/230V) | A. Heat mode is selected B. The ambient temperature thermistor reads 32F or less for 5 minutes continuously C. The defrost thermistor reads 30.2F or less for 5 minutes D. Outdoor fan motor is turned on | Can be integrated multiple ways including with use of WIFI Kumo Station, Third party thermostat interface, IFTTT, or CN24 Aux Heat relay. | USNAP, M-NET and Third Party Thermostat, & PAC-715AD Interfaces all provide utility DR functionality options for this system. | Built-in system diagnosics verify that operating conditions are within factory parameters and provide codes for any errors or invalid configurations. Units provide LED, light, and electronic code signals and means of determining error source per service manual. | R-410A | USA | 8200 | 0.57 | 4.22 | 22400 | 1.78 | 3.69 | 31400 | 4 | 2.3 | 9000 | 0.52 | 5.07 | 34600 | 3.61 | 2.81 | 7500 | 0.52 | 4.23 | 27600 | 2.34 | 3.46 | 36900 | 4.05 | 2.67 | 4360 | 0.52 | 2.46 | 17600 | 1.93 | 2.67 | 24600 | 2.95 | 2.44 | 3480 | 0.45 | 2.27 | 19700 | 2.75 | 2.1 | 19640 | 2.56 | 2.25 | -4 | 2820 | 0.39 | 2.12 | 15930 | 2.17 | 2.15
09/11/2023 | Live | Mitsubishi Electric Trane | MITSUBISHI ELECTRIC | M-Series | Singlezone Non-Ducted, Wall Placement | 207679251 |  | HRCU-A-CB-O | MUZ-GS24NAH*** | Mini-Splits | MSZ-GS24NA*** |  | 12.55 | 20.5 | 11 | 12.6 | 21.5 | 10.1 | 8.1 | TRUE | TRUE | TRUE | TRUE | TRUE | TRUE | 63 | 71 | 71 | TRUE | Integrated | 120 | A. Heat mode is selected B. The ambient temperature thermistor reads 32F or less for 5 minutes continuously C. The defrost thermistor reads 30.2F or less for 5 minutes D. Outdoor fan motor is turned on | Can be integrated multiple ways including with use of WIFI Kumo Station, Third party thermostat interface, IFTTT, or CN24 Aux Heat relay. | USNAP, M-NET and Third Party Thermostat, & PAC-715AD Interfaces all provide utility DR functionality options for this system. | Built-in system diagnosics verify that operating conditions are within factory parameters and provide codes for any errors or invalid configurations. Units provide LED, light, and electronic code signals and means of determining error source per service manual. | R-410A | Canada | 8200 | 0.57 | 4.22 | 22400 | 1.78 | 3.69 | 31400 | 4 | 2.3 | 9000 | 0.52 | 5.07 | 34600 | 3.61 | 2.81 | 7500 | 0.52 | 4.23 | 27600 | 2.34 | 3.46 | 36900 | 4.05 | 2.67 | 4360 | 0.52 | 2.46 | 17600 | 1.93 | 2.67 | 24600 | 2.95 | 2.44 | 3480 | 0.57 | 1.79 | 19700 | 2.75 | 2.1 | 19640 | 2.68 | 2.15 | -4 | 2820 | 0.51 | 1.62 | 15930 | 2.29 | 2.04
2026-04-02 | Live | Mitsubishi Electric US Inc. | Mitsubishi Electric | M-Series | Singlezone Non-Ducted, Wall Placement | 216626284 |  | HRCU-A-CB-O | MUZ-GX09NL*** | Mini-Splits | MSZ-GX09NL*** |  |  |  |  | 15.4 | 28.4 | 10.9 | 10.7 | TRUE | TRUE |  |  | TRUE | TRUE | 61 | 74 | 74 | TRUE | MAC-650BH-U | 60 | A. Heat mode is selected, B. The ambient temperature thermistor reads 32F or less for 5 minutes continuously, C. The defrost thermistor reads 30.2F or less for 5 minutes, D. Outdoor fan motor is turned on |  | USNAP, M-NET and Third Party Thermostat, & PAC-715AD Interfaces all provide utility DR functionality options for this system. |  | R-454B | USA, Canada | 3200 | 0.21 | 4.47 | 9000 | 0.58 | 4.55 | 12200 | 1.05 | 3.41 | 2500 | 0.08 | 9.16 | 13470 | 0.95 | 4.16 | 3300 | 0.17 | 5.69 | 10900 | 0.72 | 4.44 | 15900 | 1.75 | 2.66 | 910 | 0.12 | 2.22 | 6700 | 0.73 | 2.69 | 10200 | 1.4 | 2.14 | 700 | 0.11 | 1.86 | 8100 | 1.32 | 1.8 | 8100 | 1.32 | 1.8 | -5 | 550 | 0.1 | 1.61 | 6180 | 1.15 | 1.57
2026-04-02 | Live | Mitsubishi Electric US Inc. | Mitsubishi Electric | M-Series | Singlezone Non-Ducted, Wall Placement | 216801481 |  | HRCU-A-CB-O | MUZ-GX09NLH2*** | Mini-Splits | MSZ-GX09NL*** |  |  |  |  | 15.4 | 28.4 | 10.9 | 10.7 | TRUE | TRUE |  |  | TRUE | TRUE | 61 | 74 | 74 | TRUE |  | 60 | A. Heat mode is selected, B. The ambient temperature thermistor reads 32F or less for 5 minutes continuously, C. The defrost thermistor reads 30.2F or less for 5 minutes, D. Outdoor fan motor is turned on |  | USNAP, M-NET and Third Party Thermostat, & PAC-715AD Interfaces all provide utility DR functionality options for this system. |  | R-454B | USA, Canada | 3200 | 0.21 | 4.47 | 9000 | 0.58 | 4.55 | 12200 | 1.05 | 3.41 | 2500 | 0.08 | 9.16 | 13470 | 0.95 | 4.16 | 3300 | 0.17 | 5.69 | 10900 | 0.72 | 4.44 | 11500 | 1.76 | 1.91 | 910 | 0.12 | 2.22 | 6700 | 0.73 | 2.69 | 10200 | 1.4 | 2.14 | 700 | 0.11 | 1.86 | 8100 | 1.32 | 1.8 | 8100 | 1.32 | 1.8 | -5 | 550 | 0.1 | 1.61 | 6180 | 1.15 | 1.57
2026-04-02 | Live | Mitsubishi Electric US Inc. | Mitsubishi Electric | M-Series | Singlezone Non-Ducted, Wall Placement | 216626287 |  | HRCU-A-CB-O | MUZ-GX09NLHZ*** | Mini-Splits | MSZ-GX09NL*** |  |  |  |  | 15.4 | 28.4 | 10.2 | 10 | TRUE | TRUE |  |  | TRUE | TRUE | 61 | 100 | 100 | TRUE |  | 60 | A. Heat mode is selected, B. The ambient temperature thermistor reads 32F or less for 5 minutes continuously, C. The defrost thermistor reads 30.2F or less for 5 minutes, D. Outdoor fan motor is turned on |  | USNAP, M-NET and Third Party Thermostat, & PAC-715AD Interfaces all provide utility DR functionality options for this system. |  | R-454B | USA, Canada | 3200 | 0.21 | 4.47 | 9000 | 0.58 | 4.55 | 12200 | 1.05 | 3.41 | 2500 | 0.08 | 9.16 | 13470 | 0.95 | 4.16 | 3300 | 0.17 | 5.69 | 9600 | 0.58 | 4.85 | 15900 | 1.75 | 2.66 | 1030 | 0.13 | 2.32 | 5900 | 0.65 | 2.66 | 11500 | 1.42 | 2.37 | 860 | 0.11 | 2.29 | 9600 | 1.56 | 1.8 | 9600 | 1.56 | 1.8 | -22 | 460 | 0.09 | 1.5 | 5150 | 0.98 | 1.54
2026-04-02 | Live | Mitsubishi Electric US Inc. | Mitsubishi Electric | M-Series | Singlezone Non-Ducted, Wall Placement | 216801488 |  | HRCU-A-CB-O | MUZ-GX09NLHZ2*** | Mini-Splits | MSZ-GX09NL*** |  |  |  |  | 15.4 | 28.4 | 10.2 | 10 | TRUE | TRUE |  |  | TRUE | TRUE | 61 | 100 | 100 | TRUE |  | 60 | A. Heat mode is selected, B. The ambient temperature thermistor reads 32F or less for 5 minutes continuously, C. The defrost thermistor reads 30.2F or less for 5 minutes, D. Outdoor fan motor is turned on |  | USNAP, M-NET and Third Party Thermostat, & PAC-715AD Interfaces all provide utility DR functionality options for this system. |  | R-454B | USA, Canada | 3200 | 0.21 | 4.47 | 9000 | 0.58 | 4.55 | 12200 | 1.05 | 3.41 | 2500 | 0.08 | 9.16 | 13470 | 0.95 | 4.16 | 3300 | 0.17 | 5.69 | 9600 | 0.58 | 4.85 | 13700 | 1.76 | 2.28 | 1030 | 0.13 | 2.32 | 5900 | 0.65 | 2.66 | 11500 | 1.42 | 2.37 | 860 | 0.11 | 2.29 | 9600 | 1.56 | 1.8 | 9600 | 1.56 | 1.8 | -22 | 460 | 0.09 | 1.5 | 5150 | 0.98 | 1.54
2026-04-02 | Live | Mitsubishi Electric US Inc. | Mitsubishi Electric | M-Series | Singlezone Non-Ducted, Wall Placement | 216626285 |  | HRCU-A-CB-O | MUZ-GX12NL*** | Mini-Splits | MSZ-GX12NL*** |  |  |  |  | 13.35 | 25.6 | 10.7 | 10 | TRUE | TRUE |  |  | TRUE | TRUE | 62 | 70 | 70 | TRUE | MAC-650BH-U | 60 | A. Heat mode is selected, B. The ambient temperature thermistor reads 32F or less for 5 minutes continuously, C. The defrost thermistor reads 30.2F or less for 5 minutes, D. Outdoor fan motor is turned on |  | USNAP, M-NET and Third Party Thermostat, & PAC-715AD Interfaces all provide utility DR functionality options for this system. |  | R-454B | USA, Canada | 1300 | 0.09 | 4.23 | 12000 | 0.9 | 3.91 | 14000 | 1.49 | 2.75 | 2500 | 0.08 | 9.16 | 15460 | 1.34 | 3.38 | 1500 | 0.11 | 4 | 14400 | 1.1 | 3.84 | 18100 | 1.78 | 2.98 | 980 | 0.14 | 2.05 | 9000 | 1.01 | 2.61 | 12000 | 1.67 | 2.11 | 780 | 0.14 | 1.63 | 10100 | 1.64 | 1.8 | 10100 | 1.64 | 1.8 | -5 | 630 | 0.13 | 1.42 | 7700 | 1.61 | 1.4
2026-04-02 | Live | Mitsubishi Electric US Inc. | Mitsubishi Electric | M-Series | Singlezone Non-Ducted, Wall Placement | 216801482 |  | HRCU-A-CB-O | MUZ-GX12NLH2*** | Mini-Splits | MSZ-GX12NL*** |  |  |  |  | 13.35 | 25.6 | 10.7 | 10 | TRUE | TRUE |  |  | TRUE | TRUE | 62 | 70 | 70 | TRUE |  | 60 | A. Heat mode is selected, B. The ambient temperature thermistor reads 32F or less for 5 minutes continuously, C. The defrost thermistor reads 30.2F or less for 5 minutes, D. Outdoor fan motor is turned on |  | USNAP, M-NET and Third Party Thermostat, & PAC-715AD Interfaces all provide utility DR functionality options for this system. |  | R-454B | USA, Canada | 1300 | 0.09 | 4.23 | 12000 | 0.9 | 3.91 | 14000 | 1.49 | 2.75 | 2500 | 0.08 | 9.16 | 15460 | 1.34 | 3.38 | 1500 | 0.11 | 4 | 14400 | 1.1 | 3.84 | 14400 | 1.79 | 2.36 | 980 | 0.14 | 2.05 | 9000 | 1.01 | 2.61 | 12000 | 1.67 | 2.11 | 780 | 0.14 | 1.63 | 10100 | 1.64 | 1.8 | 10100 | 1.64 | 1.8 | -5 | 630 | 0.13 | 1.42 | 7700 | 1.61 | 1.4
2026-04-02 | Live | Mitsubishi Electric US Inc. | Mitsubishi Electric | M-Series | Singlezone Non-Ducted, Wall Placement | 216626286 |  | HRCU-A-CB-O | MUZ-GX15NL*** | Mini-Splits | MSZ-GX15NL*** |  |  |  |  | 13 | 22.2 | 11 | 10.4 | TRUE | TRUE |  |  | TRUE | TRUE | 63 | 76 | 76 | TRUE | MAC-650BH-U | 60 | A. Heat mode is selected, B. The ambient temperature thermistor reads 32F or less for 5 minutes continuously, C. The defrost thermistor reads 30.2F or less for 5 minutes, D. Outdoor fan motor is turned on |  | USNAP, M-NET and Third Party Thermostat, & PAC-715AD Interfaces all provide utility DR functionality options for this system. |  | R-454B | USA, Canada | 2800 | 0.19 | 4.32 | 14000 | 1.08 | 3.8 | 18200 | 2.2 | 2.42 | 3200 | 0.13 | 7.21 | 20100 | 1.99 | 2.96 | 4300 | 0.25 | 5.04 | 18000 | 1.6 | 3.3 | 21000 | 2.52 | 2.44 | 2260 | 0.34 | 1.95 | 11400 | 1.34 | 2.49 | 16400 | 2.5 | 1.92 | 2010 | 0.34 | 1.73 | 13700 | 2.23 | 1.8 | 13700 | 2.23 | 1.8 | -5 | 1820 | 0.34 | 1.57 | 13160 | 2.5 | 1.54
2026-04-02 | Live | Mitsubishi Electric US Inc. | Mitsubishi Electric | M-Series | Singlezone Non-Ducted, Wall Placement | 216801483 |  | HRCU-A-CB-O | MUZ-GX15NLH2*** | Mini-Splits | MSZ-GX15NL*** |  |  |  |  | 13 | 22.2 | 11 | 10.4 | TRUE | TRUE |  |  | TRUE | TRUE | 63 | 76 | 76 | TRUE |  | 60 | A. Heat mode is selected, B. The ambient temperature thermistor reads 32F or less for 5 minutes continuously, C. The defrost thermistor reads 30.2F or less for 5 minutes, D. Outdoor fan motor is turned on |  | USNAP, M-NET and Third Party Thermostat, & PAC-715AD Interfaces all provide utility DR functionality options for this system. |  | R-454B | USA, Canada | 2800 | 0.19 | 4.32 | 14000 | 1.08 | 3.8 | 18200 | 2.2 | 2.42 | 3200 | 0.13 | 7.21 | 20100 | 1.99 | 2.96 | 4300 | 0.25 | 5.04 | 18000 | 1.6 | 3.3 | 19500 | 2.53 | 2.26 | 2260 | 0.34 | 1.95 | 11400 | 1.34 | 2.49 | 16400 | 2.5 | 1.92 | 2010 | 0.34 | 1.73 | 13700 | 2.23 | 1.8 | 13700 | 2.23 | 1.8 | -5 | 1820 | 0.34 | 1.57 | 13160 | 2.5 | 1.54
2025-02-14 | Live | Mitsubishi Electric Trane | MITSUBISHI ELECTRIC | M-Series | Singlezone Non-Ducted, Wall Placement | 216626289 |  | HRCU-A-CB-O | MUZ-GX15NLHZ*** | Mini-Splits | MSZ-GX15NL*** |  | 13 | 22.2 | 10 | 13 | 22.2 | 10 | 9.8 | TRUE | TRUE |  |  | TRUE | TRUE | 62 | 100 | 100 | TRUE | Integrated | 60 | A. Heat mode is selected B. The ambient temperature thermistor reads 32F or less for 5 minutes continuously C. The defrost thermistor reads 30.2F or less for 5 minutes D. Outdoor fan motor is turned on | Can be integrated multiple ways including with use of WIFI Kumo Station, Third party thermostat interface, IFTTT, or CN24 Aux Heat relay. | USNAP, M-NET and Third Party Thermostat, & PAC-715AD Interfaces all provide utility DR functionality options for this system. | Built-in system diagnosics verify that operating conditions are within factory parameters and provide codes for any errors or invalid configurations. Units provide LED, light, and electronic code signals and means of determining error source per service manual. | R-454B | USA, Canada | 2800 | 0.19 | 4.32 | 14000 | 1.07 | 3.83 | 18200 | 2.2 | 2.42 | 3200 | 0.13 | 7.21 | 20100 | 1.99 | 2.96 | 4300 | 0.23 | 5.48 | 14000 | 1.1 | 3.73 | 21000 | 2.51 | 2.45 | 2320 | 0.34 | 2 | 8700 | 0.95 | 2.68 | 16800 | 2.5 | 1.97 | 1930 | 0.34 | 1.66 | 14000 | 2.28 | 1.8 | 14000 | 2.28 | 1.8 | -10 | 1500 | 0.34 | 1.29 | 10870 | 2.49 | 1.28
01/31/2025 | Live | Mitsubishi Electric Trane | MITSUBISHI ELECTRIC | M-Series | Singlezone Non-Ducted, Wall Placement | 216801490 |  | HRCU-A-CB-O | MUZ-GX15NLHZ2*** | Mini-Splits | MSZ-GX15NL*** |  |  |  |  | 13 | 22.2 | 10 | 9.8 | TRUE | TRUE |  |  | TRUE | TRUE | 62 | 100 | 100 | TRUE | Integrated | 150 | A. Heat mode is selected B. The ambient temperature thermistor reads 32F or less for 5 minutes continuously C. The defrost thermistor reads 30.2F or less for 5 minutes D. Outdoor fan motor is turned on | Can be integrated multiple ways including with use of WIFI Kumo Station, Third party thermostat interface, IFTTT, or CN24 Aux Heat relay. | USNAP, M-NET and Third Party Thermostat, & PAC-715AD Interfaces all provide utility DR functionality options for this system. | Built-in system diagnosics verify that operating conditions are within factory parameters and provide codes for any errors or invalid configurations. Units provide LED, light, and electronic code signals and means of determining error source per service manual. | R-454B | USA, Canada | 2800 | 2.2 | 0.37 | 14000 | 1.07 | 3.83 | 18200 | 0.19 | 28.07 | 1990 | 0.13 | 4.49 | 20100 | 1.99 | 2.96 | 4300 | 0.23 | 5.48 | 14000 | 1.1 | 3.73 | 20000 | 2.51 | 2.34 | 2320 | 0.34 | 2 | 8700 | 0.95 | 2.68 | 16800 | 2.5 | 1.97 | 1930 | 0.34 | 1.66 | 14000 | 2.27 | 1.81 | 14000 | 2.27 | 1.81 | -10 | 1500 | 0.34 | 1.29 | 10870 | 2.49 | 1.28
2026-04-02 | Live | Mitsubishi Electric US Inc. | Mitsubishi Electric | M-Series | Singlezone Non-Ducted, Wall Placement | 215862736 |  | HRCU-A-CB-O | MUZ-GX18NL*** | Mini-Splits | MSZ-GX18NL*** |  |  |  |  | 14.05 | 22.5 | 10.3 | 9.8 | TRUE | TRUE |  |  | TRUE | TRUE | 63 | 70 | 70 | TRUE | MAC-660BH-U | 120 | A. Heat mode is selected, B. The ambient temperature thermistor reads 32F or less for 5 minutes continuously, C. The defrost thermistor reads 30.2F or less for 5 minutes, D. Outdoor fan motor is turned on |  | USNAP, M-NET and Third Party Thermostat, & PAC-715AD Interfaces all provide utility DR functionality options for this system. |  | R-454B | USA, Canada | 5200 | 0.34 | 4.48 | 18000 | 1.28 | 4.12 | 22000 | 2.15 | 3 | 8900 | 0.33 | 7.9 | 24290 | 1.94 | 3.67 | 6800 | 0.4 | 4.98 | 21600 | 1.68 | 3.77 | 27400 | 4.02 | 2 | 3310 | 0.53 | 1.83 | 13700 | 1.47 | 2.73 | 18200 | 2.93 | 1.82 | 2630 | 0.46 | 1.68 | 15200 | 2.47 | 1.8 | 15200 | 2.47 | 1.8 | -5 | 2140 | 0.4 | 1.57 | 11720 | 2.2 | 1.56
2026-04-02 | Live | Mitsubishi Electric US Inc. | Mitsubishi Electric | M-Series | Singlezone Non-Ducted, Wall Placement | 216801484 |  | HRCU-A-CB-O | MUZ-GX18NLH2*** | Mini-Splits | MSZ-GX18NL*** |  |  |  |  | 14.05 | 22.5 | 10.3 | 9.8 | TRUE | TRUE |  |  | TRUE | TRUE | 63 | 70 | 70 | TRUE |  | 120 | A. Heat mode is selected, B. The ambient temperature thermistor reads 32F or less for 5 minutes continuously, C. The defrost thermistor reads 30.2F or less for 5 minutes, D. Outdoor fan motor is turned on |  | USNAP, M-NET and Third Party Thermostat, & PAC-715AD Interfaces all provide utility DR functionality options for this system. |  | R-454B | USA, Canada | 5200 | 0.34 | 4.48 | 18000 | 1.28 | 4.12 | 22000 | 2.15 | 3 | 8900 | 0.33 | 7.9 | 24290 | 1.94 | 3.67 | 6800 | 0.4 | 4.98 | 21600 | 1.68 | 3.77 | 21600 | 4.01 | 1.58 | 3310 | 0.53 | 1.83 | 13700 | 1.47 | 2.73 | 18200 | 2.93 | 1.82 | 2630 | 0.46 | 1.68 | 15200 | 2.47 | 1.8 | 15200 | 2.47 | 1.8 | -5 | 2140 | 0.4 | 1.57 | 11720 | 2.2 | 1.56
46114 | Live | Mitsubishi Electric US Inc. | Mitsubishi Electric | M-Series | Singlezone Non-Ducted, Wall Placement | 215862740 |  | HRCU-A-CB-O | MUZ-GX18NLHZ*** | Mini-Splits | MSZ-GX18NL*** |  |  |  |  | 14.05 | 22.5 | 10 | 9.8 | TRUE | TRUE |  |  | TRUE | TRUE | 63 | 100 | 100 | TRUE |  | 120 | A. Heat mode is selected, B. The ambient temperature thermistor reads 32F or less for 5 minutes continuously, C. The defrost thermistor reads 30.2F or less for 5 minutes, D. Outdoor fan motor is turned on |  | USNAP, M-NET and Third Party Thermostat, & PAC-715AD Interfaces all provide utility DR functionality options for this system. |  | R-454B | USA, Canada | 5200 | 0.34 | 4.48 | 18000 | 1.28 | 4.12 | 22000 | 2.15 | 3 | 8900 | 0.33 | 7.9 | 24290 | 1.94 | 3.67 | 6800 | 0.41 | 4.86 | 19000 | 1.34 | 4.16 | 27400 | 4.02 | 2 | 3860 | 0.56 | 2.02 | 12000 | 1.24 | 2.84 | 22400 | 3.25 | 2.02 | 3280 | 0.51 | 1.88 | 19000 | 3.09 | 1.8 | 19000 | 3.09 | 1.8 | -22 | 1840 | 0.39 | 1.38 | 10700 | 2.27 | 1.38
2026-04-02 | Live | Mitsubishi Electric US Inc. | Mitsubishi Electric | M-Series | Singlezone Non-Ducted, Wall Placement | 216801491 |  | HRCU-A-CB-O | MUZ-GX18NLHZ2*** | Mini-Splits | MSZ-GX18NL*** |  |  |  |  | 14.05 | 22.5 | 10 | 9.8 | TRUE | TRUE |  |  | TRUE | TRUE | 63 | 100 | 100 | TRUE |  | 120 | A. Heat mode is selected, B. The ambient temperature thermistor reads 32F or less for 5 minutes continuously, C. The defrost thermistor reads 30.2F or less for 5 minutes, D. Outdoor fan motor is turned on |  | USNAP, M-NET and Third Party Thermostat, & PAC-715AD Interfaces all provide utility DR functionality options for this system. |  | R-454B | USA, Canada | 5200 | 0.34 | 4.48 | 18000 | 1.28 | 4.12 | 22000 | 2.15 | 3 | 8900 | 0.33 | 7.9 | 24290 | 1.94 | 3.67 | 6800 | 0.41 | 4.86 | 19000 | 1.34 | 4.16 | 27000 | 4.04 | 1.96 | 3860 | 0.56 | 2.02 | 12000 | 1.24 | 2.84 | 22400 | 3.25 | 2.02 | 3280 | 0.51 | 1.88 | 19000 | 3.09 | 1.8 | 19000 | 3.09 | 1.8 | -22 | 1840 | 0.39 | 1.38 | 10700 | 2.27 | 1.38
2026-04-02 | Live | Mitsubishi Electric US Inc. | Mitsubishi Electric | M-Series | Singlezone Non-Ducted, Wall Placement | 215862737 |  | HRCU-A-CB-O | MUZ-GX24NL*** | Mini-Splits | MSZ-GX24NL*** |  |  |  |  | 13 | 21.5 | 10.3 | 9.7 | TRUE | TRUE |  |  | TRUE | TRUE | 69 | 70 | 70 | TRUE | MAC-660BH-U | 120 | A. Heat mode is selected, B. The ambient temperature thermistor reads 32F or less for 5 minutes continuously, C. The defrost thermistor reads 30.2F or less for 5 minutes, D. Outdoor fan motor is turned on |  | USNAP, M-NET and Third Party Thermostat, & PAC-715AD Interfaces all provide utility DR functionality options for this system. |  | R-454B | USA, Canada | 7400 | 0.51 | 4.25 | 22400 | 1.72 | 3.82 | 27000 | 2.89 | 2.74 | 9000 | 0.34 | 7.76 | 29810 | 2.6 | 3.36 | 6800 | 0.47 | 4.24 | 27600 | 2.34 | 3.46 | 32000 | 4.01 | 2.34 | 4100 | 0.52 | 2.31 | 19200 | 2.02 | 2.79 | 24600 | 3.13 | 2.3 | 3440 | 0.46 | 2.19 | 19400 | 3.16 | 1.8 | 19400 | 3.16 | 1.8 | -5 | 2850 | 0.42 | 1.99 | 17100 | 2.51 | 2
2026-04-02 | Live | Mitsubishi Electric US Inc. | Mitsubishi Electric | M-Series | Singlezone Non-Ducted, Wall Placement | 216801485 |  | HRCU-A-CB-O | MUZ-GX24NLH2*** | Mini-Splits | MSZ-GX24NL*** |  |  |  |  | 13 | 21.5 | 10.3 | 9.7 | TRUE | TRUE |  |  | TRUE | TRUE | 69 | 70 | 70 | TRUE |  | 120 | A. Heat mode is selected, B. The ambient temperature thermistor reads 32F or less for 5 minutes continuously, C. The defrost thermistor reads 30.2F or less for 5 minutes, D. Outdoor fan motor is turned on |  | USNAP, M-NET and Third Party Thermostat, & PAC-715AD Interfaces all provide utility DR functionality options for this system. |  | R-454B | USA, Canada | 7400 | 0.51 | 4.25 | 22400 | 1.72 | 3.82 | 27000 | 2.89 | 2.74 | 9000 | 0.34 | 7.76 | 29810 | 2.6 | 3.36 | 6800 | 0.47 | 4.24 | 27600 | 2.34 | 3.46 | 27600 | 4 | 2.02 | 4100 | 0.52 | 2.31 | 19200 | 2.02 | 2.79 | 24600 | 3.13 | 2.3 | 3440 | 0.46 | 2.19 | 19400 | 3.16 | 1.8 | 19400 | 3.16 | 1.8 | -5 | 2850 | 0.42 | 1.99 | 17100 | 2.51 | 2
46114 | Live | Mitsubishi Electric US Inc. | Mitsubishi Electric | M-Series | Singlezone Non-Ducted, Wall Placement | 215862741 |  | HRCU-A-CB-O | MUZ-GX24NLHZ*** | Mini-Splits | MSZ-GX24NL*** |  |  |  |  | 13 | 21.5 | 10 | 9.6 | TRUE | TRUE |  |  | TRUE | TRUE | 66 | 100 | 100 | TRUE |  | 120 | A. Heat mode is selected, B. The ambient temperature thermistor reads 32F or less for 5 minutes continuously, C. The defrost thermistor reads 30.2F or less for 5 minutes, D. Outdoor fan motor is turned on |  | USNAP, M-NET and Third Party Thermostat, & PAC-715AD Interfaces all provide utility DR functionality options for this system. |  | R-454B | USA, Canada | 7400 | 0.51 | 4.25 | 22400 | 1.72 | 3.82 | 27000 | 2.89 | 2.74 | 9000 | 0.34 | 7.76 | 29810 | 2.6 | 3.36 | 6800 | 0.47 | 4.24 | 21200 | 1.5 | 4.14 | 32000 | 4.01 | 2.34 | 4030 | 0.56 | 2.11 | 14000 | 1.41 | 2.91 | 25400 | 3.51 | 2.12 | 3360 | 0.54 | 1.82 | 21200 | 3.45 | 1.8 | 21200 | 3.45 | 1.8 | -22 | 1810 | 0.46 | 1.15 | 11380 | 2.88 | 1.16
2026-04-02 | Live | Mitsubishi Electric US Inc. | Mitsubishi Electric | M-Series | Singlezone Non-Ducted, Wall Placement | 216801492 |  | HRCU-A-CB-O | MUZ-GX24NLHZ2*** | Mini-Splits | MSZ-GX24NL*** |  |  |  |  | 13 | 21.5 | 10 | 9.6 | TRUE | TRUE |  |  | TRUE | TRUE | 66 | 100 | 100 | TRUE |  | 120 | A. Heat mode is selected, B. The ambient temperature thermistor reads 32F or less for 5 minutes continuously, C. The defrost thermistor reads 30.2F or less for 5 minutes, D. Outdoor fan motor is turned on |  | USNAP, M-NET and Third Party Thermostat, & PAC-715AD Interfaces all provide utility DR functionality options for this system. |  | R-454B | USA, Canada | 7400 | 0.51 | 4.25 | 22400 | 1.72 | 3.82 | 27000 | 2.89 | 2.74 | 9000 | 0.34 | 7.76 | 29810 | 2.6 | 3.36 | 6800 | 0.47 | 4.24 | 21200 | 1.5 | 4.14 | 30200 | 4.02 | 2.2 | 4030 | 0.56 | 2.11 | 14000 | 1.41 | 2.91 | 25400 | 3.51 | 2.12 | 3360 | 0.54 | 1.82 | 21200 | 3.45 | 1.8 | 21200 | 3.45 | 1.8 | -22 | 1810 | 0.46 | 1.15 | 11380 | 2.88 | 1.16
2026-03-31 | Live | Mitsubishi Electric US Inc. | Mitsubishi Electric | M-Series | Singlezone Non-Ducted, Wall Placement | 216626290 |  | HRCU-A-CB-O | MUZ-HX09NL*** | Mini-Splits | MSZ-HX09NL*** |  |  |  |  | 12.5 | 20 | 10 | 9.7 | TRUE | TRUE |  |  | TRUE | TRUE | 62 | 70 | 70 | TRUE | MAC-650BH-U | 60 | A. Heat mode is selected, B. The ambient temperature thermistor reads 32F or less for 5 minutes continuously, C. The defrost thermistor reads 30.2F or less for 5 minutes, D. Outdoor fan motor is turned on |  | USNAP, M-NET and Third Party Thermostat, & PAC-715AD Interfaces all provide utility DR functionality options for this system. |  | R-454B | USA, Canada | 3600 | 0.24 | 4.4 | 9000 | 0.72 | 3.66 | 11000 | 1.1 | 2.93 | 3200 | 0.21 | 4.47 | 12140 | 0.99 | 3.59 | 4000 | 0.28 | 4.19 | 10900 | 0.9 | 3.55 | 13000 | 1.4 | 2.72 | 1880 | 0.32 | 1.72 | 6800 | 0.82 | 2.43 | 7200 | 1.24 | 1.7 | 2010 | 0.33 | 1.79 | 7700 | 1.25 | 1.81 | 7700 | 1.25 | 1.81 | -5 | 1680 | 0.33 | 1.49 | 6420 | 1.27 | 1.48
2026-02-17 | Live | Mitsubishi Electric US Inc. | Mitsubishi Electric | M-Series | Singlezone Non-Ducted, Wall Placement | 218046999 |  | HRCU-A-CB-O | MUZ-HX09NL*** | Mini-Splits | MSZ-HX09NL2*** |  |  |  |  | 12.5 | 20 | 10 | 9.7 | TRUE | TRUE |  |  | TRUE | TRUE | 62 | 70 | 70 | TRUE | MAC-650BH-U | 60 | A. Heat mode is selected, B. The ambient temperature thermistor reads 32F or less for 5 minutes continuously, C. The defrost thermistor reads 30.2F or less for 5 minutes, D. Outdoor fan motor is turned on |  | USNAP, M-NET and Third Party Thermostat, & PAC-715AD Interfaces all provide utility DR functionality options for this system. |  | R-454B | USA, Canada | 3600 | 0.24 | 4.4 | 9000 | 0.72 | 3.66 | 11000 | 1.1 | 2.93 | 3200 | 0.21 | 4.47 | 12140 | 0.99 | 3.59 | 4000 | 0.28 | 4.19 | 10900 | 0.9 | 3.55 | 13000 | 1.4 | 2.72 | 1880 | 0.32 | 1.72 | 6800 | 0.82 | 2.43 | 7200 | 1.24 | 1.7 | 2010 | 0.33 | 1.79 | 7700 | 1.25 | 1.81 | 7700 | 1.25 | 1.81 | -5 | 1680 | 0.33 | 1.49 | 6420 | 1.27 | 1.48
2026-05-01 | Live | Mitsubishi Electric US Inc. | Mitsubishi Electric | M-Series | Singlezone Non-Ducted, Wall Placement | 216801493 |  | HRCU-A-CB-O | MUZ-HX09NLH2*** | Mini-Splits | MSZ-HX09NL*** |  |  |  |  | 12.5 | 20 | 10 | 9.7 | TRUE | TRUE |  |  | TRUE | TRUE | 62 | 70 | 70 | TRUE |  | 60 | A. Heat mode is selected, B. The ambient temperature thermistor reads 32F or less for 5 minutes continuously, C. The defrost thermistor reads 30.2F or less for 5 minutes, D. Outdoor fan motor is turned on |  | USNAP, M-NET and Third Party Thermostat, & PAC-715AD Interfaces all provide utility DR functionality options for this system. |  | R-454B | USA, Canada | 3600 | 0.24 | 4.4 | 9000 | 0.72 | 3.66 | 11000 | 1.1 | 2.93 | 3200 | 0.21 | 4.47 | 12140 | 0.99 | 3.59 | 4000 | 0.28 | 4.19 | 10900 | 0.9 | 3.55 | 11200 | 1.4 | 2.34 | 1880 | 0.32 | 1.72 | 6800 | 0.82 | 2.43 | 7200 | 1.24 | 1.7 | 2010 | 0.33 | 1.79 | 7700 | 1.25 | 1.81 | 7700 | 1.25 | 1.81 | -5 | 1680 | 0.33 | 1.49 | 6420 | 1.27 | 1.48
2026-02-17 | Live | Mitsubishi Electric US Inc. | Mitsubishi Electric | M-Series | Singlezone Non-Ducted, Wall Placement | 218047000 |  | HRCU-A-CB-O | MUZ-HX09NLH2*** | Mini-Splits | MSZ-HX09NL2*** |  |  |  |  | 12.5 | 20 | 10 | 9.7 | TRUE | TRUE |  |  | TRUE | TRUE | 62 | 70 | 70 | TRUE |  | 60 | A. Heat mode is selected, B. The ambient temperature thermistor reads 32F or less for 5 minutes continuously, C. The defrost thermistor reads 30.2F or less for 5 minutes, D. Outdoor fan motor is turned on |  | USNAP, M-NET and Third Party Thermostat, & PAC-715AD Interfaces all provide utility DR functionality options for this system. |  | R-454B | USA, Canada | 3600 | 0.24 | 4.4 | 9000 | 0.72 | 3.66 | 11000 | 1.1 | 2.93 | 3200 | 0.21 | 4.47 | 12140 | 0.99 | 3.59 | 4000 | 0.28 | 4.19 | 10900 | 0.9 | 3.55 | 11200 | 1.4 | 2.34 | 1880 | 0.32 | 1.72 | 6800 | 0.82 | 2.43 | 7200 | 1.24 | 1.7 | 2010 | 0.33 | 1.79 | 7700 | 1.25 | 1.81 | 7700 | 1.25 | 1.81 | -5 | 1680 | 0.33 | 1.49 | 6420 | 1.27 | 1.48
2026-03-31 | Live | Mitsubishi Electric US Inc. | Mitsubishi Electric | M-Series | Singlezone Non-Ducted, Wall Placement | 216626291 |  | HRCU-A-CB-O | MUZ-HX12NL*** | Mini-Splits | MSZ-HX12NL*** |  |  |  |  | 12.5 | 20 | 10 | 9.7 | TRUE | TRUE |  |  | TRUE | TRUE | 63 | 70 | 70 | TRUE | MAC-650BH-U | 60 | A. Heat mode is selected, B. The ambient temperature thermistor reads 32F or less for 5 minutes continuously, C. The defrost thermistor reads 30.2F or less for 5 minutes, D. Outdoor fan motor is turned on |  | USNAP, M-NET and Third Party Thermostat, & PAC-715AD Interfaces all provide utility DR functionality options for this system. |  | R-454B | USA, Canada | 3600 | 0.23 | 4.59 | 12000 | 0.96 | 3.66 | 13400 | 1.43 | 2.75 | 3500 | 0.13 | 7.89 | 14790 | 1.28 | 3.39 | 4500 | 0.25 | 5.28 | 12200 | 0.99 | 3.61 | 15500 | 2.14 | 2.12 | 1710 | 0.31 | 1.62 | 7800 | 0.91 | 2.51 | 9000 | 1.69 | 1.56 | 1640 | 0.28 | 1.72 | 8600 | 1.4 | 1.8 | 8600 | 1.4 | 1.8 | -5 | 1580 | 0.25 | 1.85 | 8300 | 1.34 | 1.82
2026-02-17 | Live | Mitsubishi Electric US Inc. | Mitsubishi Electric | M-Series | Singlezone Non-Ducted, Wall Placement | 218047001 |  | HRCU-A-CB-O | MUZ-HX12NL*** | Mini-Splits | MSZ-HX12NL2*** |  |  |  |  | 12.5 | 20 | 10 | 9.7 | TRUE | TRUE |  |  | TRUE | TRUE | 63 | 70 | 70 | TRUE | MAC-650BH-U | 60 | A. Heat mode is selected, B. The ambient temperature thermistor reads 32F or less for 5 minutes continuously, C. The defrost thermistor reads 30.2F or less for 5 minutes, D. Outdoor fan motor is turned on |  | USNAP, M-NET and Third Party Thermostat, & PAC-715AD Interfaces all provide utility DR functionality options for this system. |  | R-454B | USA, Canada | 3600 | 0.23 | 4.59 | 12000 | 0.96 | 3.66 | 13400 | 1.43 | 2.75 | 3500 | 0.13 | 7.89 | 14790 | 1.28 | 3.39 | 4500 | 0.25 | 5.28 | 12200 | 0.99 | 3.61 | 15500 | 2.14 | 2.12 | 1710 | 0.31 | 1.62 | 7800 | 0.91 | 2.51 | 9000 | 1.69 | 1.56 | 1640 | 0.28 | 1.72 | 8600 | 1.4 | 1.8 | 8600 | 1.4 | 1.8 | -5 | 1580 | 0.25 | 1.85 | 8300 | 1.34 | 1.82
2026-05-01 | Live | Mitsubishi Electric US Inc. | Mitsubishi Electric | M-Series | Singlezone Non-Ducted, Wall Placement | 216801494 |  | HRCU-A-CB-O | MUZ-HX12NLH2*** | Mini-Splits | MSZ-HX12NL*** |  |  |  |  | 12.5 | 20 | 10 | 9.7 | TRUE | TRUE |  |  | TRUE | TRUE | 63 | 70 | 70 | TRUE |  | 60 | A. Heat mode is selected, B. The ambient temperature thermistor reads 32F or less for 5 minutes continuously, C. The defrost thermistor reads 30.2F or less for 5 minutes, D. Outdoor fan motor is turned on |  | USNAP, M-NET and Third Party Thermostat, & PAC-715AD Interfaces all provide utility DR functionality options for this system. |  | R-454B | USA, Canada | 3600 | 0.23 | 4.59 | 12000 | 0.96 | 3.66 | 13400 | 1.43 | 2.75 | 3500 | 0.13 | 7.89 | 14790 | 1.28 | 3.39 | 4500 | 0.25 | 5.28 | 12200 | 0.99 | 3.61 | 14200 | 2.15 | 1.94 | 1710 | 0.31 | 1.62 | 7800 | 0.91 | 2.51 | 9000 | 1.69 | 1.56 | 1640 | 0.28 | 1.72 | 8600 | 1.4 | 1.8 | 8600 | 1.4 | 1.8 | -5 | 1580 | 0.25 | 1.85 | 8300 | 1.34 | 1.82
2026-02-17 | Live | Mitsubishi Electric US Inc. | Mitsubishi Electric | M-Series | Singlezone Non-Ducted, Wall Placement | 218047002 |  | HRCU-A-CB-O | MUZ-HX12NLH2*** | Mini-Splits | MSZ-HX12NL2*** |  |  |  |  | 12.5 | 20 | 10 | 9.7 | TRUE | TRUE |  |  | TRUE | TRUE | 63 | 70 | 70 | TRUE |  | 60 | A. Heat mode is selected, B. The ambient temperature thermistor reads 32F or less for 5 minutes continuously, C. The defrost thermistor reads 30.2F or less for 5 minutes, D. Outdoor fan motor is turned on |  | USNAP, M-NET and Third Party Thermostat, & PAC-715AD Interfaces all provide utility DR functionality options for this system. |  | R-454B | USA, Canada | 3600 | 0.23 | 4.59 | 12000 | 0.96 | 3.66 | 13400 | 1.43 | 2.75 | 3500 | 0.13 | 7.89 | 14790 | 1.28 | 3.39 | 4500 | 0.25 | 5.28 | 12200 | 0.99 | 3.61 | 14200 | 2.15 | 1.94 | 1710 | 0.31 | 1.62 | 7800 | 0.91 | 2.51 | 9000 | 1.69 | 1.56 | 1640 | 0.28 | 1.72 | 8600 | 1.4 | 1.8 | 8600 | 1.4 | 1.8 | -5 | 1580 | 0.25 | 1.85 | 8300 | 1.34 | 1.82
2026-03-31 | Live | Mitsubishi Electric US Inc. | Mitsubishi Electric | M-Series | Singlezone Non-Ducted, Wall Placement | 215862742 |  | HRCU-A-CB-O | MUZ-HX18NL*** | Mini-Splits | MSZ-HX18NL*** |  |  |  |  | 12.55 | 20 | 9.5 | 9.3 | TRUE | TRUE |  |  | TRUE | TRUE | 63 | 70 | 70 | TRUE | MAC-650BH-U | 60 | A. Heat mode is selected, B. The ambient temperature thermistor reads 32F or less for 5 minutes continuously, C. The defrost thermistor reads 30.2F or less for 5 minutes, D. Outdoor fan motor is turned on |  | USNAP, M-NET and Third Party Thermostat, & PAC-715AD Interfaces all provide utility DR functionality options for this system. |  | R-454B | USA, Canada | 5800 | 0.35 | 4.86 | 17200 | 1.37 | 3.68 | 18000 | 2.33 | 2.26 | 3400 | 0.13 | 7.66 | 19870 | 2.1 | 2.77 | 5400 | 0.33 | 4.8 | 18000 | 1.59 | 3.32 | 20800 | 2.65 | 2.3 | 3410 | 0.45 | 2.22 | 11400 | 1.27 | 2.63 | 15000 | 1.98 | 2.22 | 2870 | 0.46 | 1.83 | 12600 | 2.05 | 1.8 | 12600 | 2.05 | 1.8 | -5 | 2460 | 0.47 | 1.53 | 10810 | 2.11 | 1.5
2026-02-17 | Live | Mitsubishi Electric US Inc. | Mitsubishi Electric | M-Series | Singlezone Non-Ducted, Wall Placement | 218047004 |  | HRCU-A-CB-O | MUZ-HX18NL*** | Mini-Splits | MSZ-HX18NL2*** |  |  |  |  | 12.55 | 20 | 9.5 | 9.3 | TRUE | TRUE |  |  | TRUE | TRUE | 63 | 70 | 70 | TRUE | MAC-650BH-U | 60 | A. Heat mode is selected, B. The ambient temperature thermistor reads 32F or less for 5 minutes continuously, C. The defrost thermistor reads 30.2F or less for 5 minutes, D. Outdoor fan motor is turned on |  | USNAP, M-NET and Third Party Thermostat, & PAC-715AD Interfaces all provide utility DR functionality options for this system. |  | R-454B | USA, Canada | 5800 | 0.35 | 4.86 | 17200 | 1.37 | 3.68 | 18000 | 2.33 | 2.26 | 3400 | 0.13 | 7.66 | 19870 | 2.1 | 2.77 | 5400 | 0.33 | 4.8 | 18000 | 1.59 | 3.32 | 20800 | 2.65 | 2.3 | 3410 | 0.45 | 2.22 | 11400 | 1.27 | 2.63 | 15000 | 1.98 | 2.22 | 2870 | 0.46 | 1.83 | 12600 | 2.05 | 1.8 | 12600 | 2.05 | 1.8 | -5 | 2460 | 0.47 | 1.53 | 10810 | 2.11 | 1.5
2026-05-01 | Live | Mitsubishi Electric US Inc. | Mitsubishi Electric | M-Series | Singlezone Non-Ducted, Wall Placement | 216801495 |  | HRCU-A-CB-O | MUZ-HX18NLH2*** | Mini-Splits | MSZ-HX18NL*** |  |  |  |  | 12.55 | 20 | 9.5 | 9.3 | TRUE | TRUE |  |  | TRUE | TRUE | 63 | 70 | 70 | TRUE |  | 60 | A. Heat mode is selected, B. The ambient temperature thermistor reads 32F or less for 5 minutes continuously, C. The defrost thermistor reads 30.2F or less for 5 minutes, D. Outdoor fan motor is turned on |  | USNAP, M-NET and Third Party Thermostat, & PAC-715AD Interfaces all provide utility DR functionality options for this system. |  | R-454B | USA, Canada | 5800 | 0.35 | 4.86 | 17200 | 1.37 | 3.68 | 18000 | 2.33 | 2.26 | 3400 | 0.13 | 7.66 | 19870 | 2.1 | 2.77 | 5400 | 0.33 | 4.8 | 18000 | 1.59 | 3.32 | 20800 | 2.65 | 2.3 | 3410 | 0.45 | 2.22 | 11400 | 1.27 | 2.63 | 15000 | 1.98 | 2.22 | 2870 | 0.46 | 1.83 | 12600 | 2.05 | 1.8 | 12600 | 2.05 | 1.8 | -5 | 2460 | 0.47 | 1.53 | 10810 | 2.11 | 1.5
2026-02-17 | Live | Mitsubishi Electric US Inc. | Mitsubishi Electric | M-Series | Singlezone Non-Ducted, Wall Placement | 218047005 |  | HRCU-A-CB-O | MUZ-HX18NLH2*** | Mini-Splits | MSZ-HX18NL2*** |  |  |  |  | 12.55 | 20 | 9.5 | 9.3 | TRUE | TRUE |  |  | TRUE | TRUE | 63 | 70 | 70 | TRUE |  | 60 | A. Heat mode is selected, B. The ambient temperature thermistor reads 32F or less for 5 minutes continuously, C. The defrost thermistor reads 30.2F or less for 5 minutes, D. Outdoor fan motor is turned on |  | USNAP, M-NET and Third Party Thermostat, & PAC-715AD Interfaces all provide utility DR functionality options for this system. |  | R-454B | USA, Canada | 5800 | 0.35 | 4.86 | 17200 | 1.37 | 3.68 | 18000 | 2.33 | 2.26 | 3400 | 0.13 | 7.66 | 19870 | 2.1 | 2.77 | 5400 | 0.33 | 4.8 | 18000 | 1.59 | 3.32 | 20800 | 2.65 | 2.3 | 3410 | 0.45 | 2.22 | 11400 | 1.27 | 2.63 | 15000 | 1.98 | 2.22 | 2870 | 0.46 | 1.83 | 12600 | 2.05 | 1.8 | 12600 | 2.05 | 1.8 | -5 | 2460 | 0.47 | 1.53 | 10810 | 2.11 | 1.5
2026-03-31 | Live | Mitsubishi Electric US Inc. | Mitsubishi Electric | M-Series | Singlezone Non-Ducted, Wall Placement | 215862743 |  | HRCU-A-CB-O | MUZ-HX24NL*** | Mini-Splits | MSZ-HX24NL*** |  |  |  |  | 11.75 | 20 | 9.5 | 9.3 | TRUE | TRUE |  |  | TRUE | TRUE | 66 | 70 | 70 | TRUE | MAC-660BH-U | 120 | A. Heat mode is selected, B. The ambient temperature thermistor reads 32F or less for 5 minutes continuously, C. The defrost thermistor reads 30.2F or less for 5 minutes, D. Outdoor fan motor is turned on |  | USNAP, M-NET and Third Party Thermostat, & PAC-715AD Interfaces all provide utility DR functionality options for this system. |  | R-454B | USA, Canada | 5800 | 0.38 | 4.47 | 22400 | 1.91 | 3.44 | 22400 | 2.2 | 2.98 | 7500 | 0.32 | 6.87 | 24730 | 1.99 | 3.64 | 6200 | 0.37 | 4.91 | 26000 | 2.51 | 3.04 | 26000 | 2.51 | 3.04 | 4410 | 0.73 | 1.77 | 17200 | 1.91 | 2.64 | 18500 | 3.08 | 1.76 | 4330 | 0.7 | 1.81 | 18200 | 2.96 | 1.8 | 18200 | 2.96 | 1.8 | -5 | 4290 | 0.71 | 1.77 | 17980 | 3.03 | 1.74
2026-02-17 | Live | Mitsubishi Electric US Inc. | Mitsubishi Electric | M-Series | Singlezone Non-Ducted, Wall Placement | 218047006 |  | HRCU-A-CB-O | MUZ-HX24NL*** | Mini-Splits | MSZ-HX24NL2*** |  |  |  |  | 11.75 | 20 | 9.5 | 9.3 | TRUE | TRUE |  |  | TRUE | TRUE | 66 | 70 | 70 | TRUE | MAC-660BH-U | 120 | A. Heat mode is selected, B. The ambient temperature thermistor reads 32F or less for 5 minutes continuously, C. The defrost thermistor reads 30.2F or less for 5 minutes, D. Outdoor fan motor is turned on |  | USNAP, M-NET and Third Party Thermostat, & PAC-715AD Interfaces all provide utility DR functionality options for this system. |  | R-454B | USA, Canada | 5800 | 0.38 | 4.47 | 22400 | 1.91 | 3.44 | 22400 | 2.2 | 2.98 | 7500 | 0.32 | 6.87 | 24730 | 1.99 | 3.64 | 6200 | 0.37 | 4.91 | 26000 | 2.51 | 3.04 | 26000 | 2.51 | 3.04 | 4410 | 0.73 | 1.77 | 17200 | 1.91 | 2.64 | 18500 | 3.08 | 1.76 | 4330 | 0.7 | 1.81 | 18200 | 2.96 | 1.8 | 18200 | 2.96 | 1.8 | -5 | 4290 | 0.71 | 1.77 | 17980 | 3.03 | 1.74
2026-05-01 | Live | Mitsubishi Electric US Inc. | Mitsubishi Electric | M-Series | Singlezone Non-Ducted, Wall Placement | 216801496 |  | HRCU-A-CB-O | MUZ-HX24NLH2*** | Mini-Splits | MSZ-HX24NL*** |  |  |  |  | 11.75 | 20 | 9.5 | 9.3 | TRUE | TRUE |  |  | TRUE | TRUE | 66 | 70 | 70 | TRUE |  | 120 | A. Heat mode is selected, B. The ambient temperature thermistor reads 32F or less for 5 minutes continuously, C. The defrost thermistor reads 30.2F or less for 5 minutes, D. Outdoor fan motor is turned on |  | USNAP, M-NET and Third Party Thermostat, & PAC-715AD Interfaces all provide utility DR functionality options for this system. |  | R-454B | USA, Canada | 5800 | 0.38 | 4.47 | 22400 | 1.91 | 3.44 | 22400 | 2.2 | 2.98 | 7500 | 0.32 | 6.87 | 24730 | 1.99 | 3.64 | 6200 | 0.37 | 4.91 | 26000 | 2.51 | 3.04 | 26000 | 2.51 | 3.04 | 4410 | 0.73 | 1.77 | 17200 | 1.91 | 2.64 | 18500 | 3.08 | 1.76 | 4330 | 0.7 | 1.81 | 18200 | 2.96 | 1.8 | 18200 | 2.96 | 1.8 | -5 | 4290 | 0.71 | 1.77 | 17980 | 3.03 | 1.74
2026-02-17 | Live | Mitsubishi Electric US Inc. | Mitsubishi Electric | M-Series | Singlezone Non-Ducted, Wall Placement | 218047007 |  | HRCU-A-CB-O | MUZ-HX24NLH2*** | Mini-Splits | MSZ-HX24NL2*** |  |  |  |  | 11.75 | 20 | 9.5 | 9.3 | TRUE | TRUE |  |  | TRUE | TRUE | 66 | 70 | 70 | TRUE |  | 120 | A. Heat mode is selected, B. The ambient temperature thermistor reads 32F or less for 5 minutes continuously, C. The defrost thermistor reads 30.2F or less for 5 minutes, D. Outdoor fan motor is turned on |  | USNAP, M-NET and Third Party Thermostat, & PAC-715AD Interfaces all provide utility DR functionality options for this system. |  | R-454B | USA, Canada | 5800 | 0.38 | 4.47 | 22400 | 1.91 | 3.44 | 22400 | 2.2 | 2.98 | 7500 | 0.32 | 6.87 | 24730 | 1.99 | 3.64 | 6200 | 0.37 | 4.91 | 26000 | 2.51 | 3.04 | 26000 | 2.51 | 3.04 | 4410 | 0.73 | 1.77 | 17200 | 1.91 | 2.64 | 18500 | 3.08 | 1.76 | 4330 | 0.7 | 1.81 | 18200 | 2.96 | 1.8 | 18200 | 2.96 | 1.8 | -5 | 4290 | 0.71 | 1.77 | 17980 | 3.03 | 1.74
2026-05-01 | Live | Mitsubishi Electric US Inc. | Mitsubishi Electric | M-Series | Singlezone Non-Ducted, Wall Placement | 216626292 |  | HRCU-A-CB-O | MUZ-JX09WL*** | Mini-Splits | MSZ-JX09WL*** |  |  |  |  | 12.5 | 20 | 10 | 9.7 | TRUE | TRUE |  |  | TRUE | TRUE | 62 | 70 | 70 | TRUE |  |  |  |  | USNAP, M-NET and Third Party Thermostat, & PAC-715AD Interfaces all provide utility DR functionality options for this system. |  | R-454B | USA, Canada | 3600 | 0.24 | 4.4 | 9000 | 0.72 | 3.66 | 11000 | 1.1 | 2.93 | 5200 | 0.21 | 7.26 | 12140 | 0.99 | 3.59 | 4000 | 0.28 | 4.19 | 10900 | 0.9 | 3.55 | 13000 | 1.4 | 2.72 | 1880 | 0.32 | 1.72 | 6800 | 0.82 | 2.43 | 7200 | 1.24 | 1.7 | 2010 | 0.33 | 1.79 | 7700 | 1.25 | 1.81 | 7700 | 1.25 | 1.81 | -5 | 1760 | 0.33 | 1.56 | 6740 | 1.27 | 1.56
2026-05-01 | Live | Mitsubishi Electric US Inc. | Mitsubishi Electric | M-Series | Singlezone Non-Ducted, Wall Placement | 216626294 |  | HRCU-A-CB-O | MUZ-JX09WLH*** | Mini-Splits | MSZ-JX09WL*** |  |  |  |  | 12.5 | 20 | 10 | 9.7 | TRUE | TRUE |  |  | TRUE | TRUE | 62 | 70 | 70 | TRUE |  | 130 | A. Heat mode is selected, B. The ambient temperature thermistor reads 32F or less for 5 minutes continuously, C. The defrost thermistor reads 30.2F or less for 5 minutes, D. Outdoor fan motor is turned on |  | USNAP, M-NET and Third Party Thermostat, & PAC-715AD Interfaces all provide utility DR functionality options for this system. |  | R-454B | USA, Canada | 3600 | 0.24 | 4.4 | 9000 | 0.72 | 3.66 | 11000 | 1.1 | 2.93 | 5200 | 0.21 | 7.26 | 12140 | 0.99 | 3.59 | 4000 | 0.28 | 4.19 | 10900 | 0.9 | 3.55 | 13000 | 1.4 | 2.72 | 1880 | 0.32 | 1.72 | 6800 | 0.82 | 2.43 | 7200 | 1.24 | 1.7 | 2010 | 0.33 | 1.79 | 7700 | 1.25 | 1.81 | 7700 | 1.25 | 1.81 | -5 | 1760 | 0.33 | 1.56 | 6740 | 1.27 | 1.56
2026-05-01 | Live | Mitsubishi Electric US Inc. | Mitsubishi Electric | M-Series | Singlezone Non-Ducted, Wall Placement | 216626293 |  | HRCU-A-CB-O | MUZ-JX12WL*** | Mini-Splits | MSZ-JX12WL*** |  |  |  |  | 12.5 | 20 | 10 | 9.7 | TRUE | TRUE |  |  | TRUE | TRUE | 63 | 70 | 70 | TRUE |  |  |  |  | USNAP, M-NET and Third Party Thermostat, & PAC-715AD Interfaces all provide utility DR functionality options for this system. |  | R-454B | USA, Canada | 3600 | 0.23 | 4.59 | 12000 | 0.96 | 3.66 | 13400 | 1.43 | 2.75 | 3800 | 0.14 | 7.95 | 14790 | 1.28 | 3.39 | 4500 | 0.25 | 5.28 | 12200 | 0.99 | 3.61 | 15500 | 2.14 | 2.12 | 1710 | 0.31 | 1.62 | 7800 | 0.91 | 2.51 | 9000 | 1.69 | 1.56 | 1640 | 0.27 | 1.78 | 8600 | 1.4 | 1.8 | 8600 | 1.4 | 1.8 | -5 | 1580 | 0.26 | 1.78 | 8300 | 1.38 | 1.76
2026-05-01 | Live | Mitsubishi Electric US Inc. | Mitsubishi Electric | M-Series | Singlezone Non-Ducted, Wall Placement | 216626295 |  | HRCU-A-CB-O | MUZ-JX12WLH*** | Mini-Splits | MSZ-JX12WL*** |  |  |  |  | 12.5 | 20 | 10 | 9.7 | TRUE | TRUE |  |  | TRUE | TRUE | 63 | 70 | 70 | TRUE |  | 130 | A. Heat mode is selected, B. The ambient temperature thermistor reads 32F or less for 5 minutes continuously, C. The defrost thermistor reads 30.2F or less for 5 minutes, D. Outdoor fan motor is turned on |  | USNAP, M-NET and Third Party Thermostat, & PAC-715AD Interfaces all provide utility DR functionality options for this system. |  | R-454B | USA, Canada | 3600 | 0.23 | 4.59 | 12000 | 0.96 | 3.66 | 13400 | 1.43 | 2.75 | 3800 | 0.14 | 7.95 | 14790 | 1.28 | 3.39 | 4500 | 0.25 | 5.28 | 12200 | 0.99 | 3.61 | 15500 | 2.14 | 2.12 | 1710 | 0.31 | 1.62 | 7800 | 0.91 | 2.51 | 9000 | 1.69 | 1.56 | 1640 | 0.27 | 1.78 | 8600 | 1.4 | 1.8 | 8600 | 1.4 | 1.8 | -5 | 1580 | 0.26 | 1.78 | 8300 | 1.38 | 1.76
2026-07-06 | Live | Mitsubishi Electric US Inc. | Mitsubishi Electric | NV-Series | Singlezone Ducted, Centrally Ducted | 204629301 |  | HRCU-A-CB | NTXSKS12A112A* | Mini-Splits | SVZ-KP12NA |  |  |  |  | 12.7 | 20.7 | 10.5 | 8.6 | TRUE | FALSE |  |  | FALSE | TRUE | 66 | 52 | 52 | TRUE |  |  |  |  | M-NET, Third Party Thermostat, Comfort App (Wi-Fi) & PAC-715AD via CN3D Interfaces all provide utility DR functionality options for this system. |  | R-410A | USA | 4300 | 0.26 | 4.85 | 12000 | 0.94 | 3.74 | 12000 | 0.94 | 3.74 | 4800 | 0.2 | 7.03 | 13100 | 0.86 | 4.46 | 4700 | 0.27 | 5.1 | 15000 | 1.22 | 3.6 | 16700 | 1.44 | 3.4 | 2800 | 0.2 | 4.1 | 9900 | 1.12 | 2.59 | 9900 | 1.12 | 2.59 | 2200 | 0.16 | 4.03 | 7800 | 1.13 | 2.02 | 7800 | 0.83 | 2.75 | -4 | 3190 | 0.4 | 2.34 | 18000 | 2.84 | 1.86
2026-07-06 | Live | Mitsubishi Electric US Inc. | Mitsubishi Electric | NV-Series | Singlezone Ducted, Centrally Ducted | 204629302 |  | HRCU-A-CB | NTXSKS18A112A* | Mini-Splits | SVZ-KP18NA |  |  |  |  | 13.2 | 21 | 10.7 | 8.8 | TRUE | FALSE |  |  | FALSE | TRUE | 64 | 50 | 56 | TRUE |  |  |  |  | M-NET, Third Party Thermostat, Comfort App (Wi-Fi) & PAC-715AD via CN3D Interfaces all provide utility DR functionality options for this system. |  | R-410A | USA | 6200 | 0.34 | 5.34 | 18000 | 1.36 | 3.88 | 18000 | 1.36 | 3.88 | 6900 | 0.28 | 7.22 | 19000 | 1.15 | 4.84 | 8300 | 0.45 | 5.41 | 21600 | 1.62 | 3.91 | 26000 | 2.16 | 3.53 | 5000 | 0.33 | 4.44 | 14000 | 1.46 | 2.81 | 14000 | 1.46 | 2.81 | 3900 | 0.26 | 4.4 | 10900 | 1.39 | 2.3 | 12200 | 1.24 | 2.88 | -4 | 2080 | 0.24 | 2.54 | 14100 | 1.57 | 2.63
2026-04-17 | Live | Mitsubishi Electric US Inc. | Mitsubishi Electric | P series | Singlezone Non-Ducted, Ceiling Placement | 215712178 |  | HRCU-A-CB-O | PUZ-AH24NL*** | Mini-Splits | PLA-AE24NL*** |  |  |  |  | 13.2 | 22.6 | 9.8 | 7.7 | TRUE | FALSE |  |  | FALSE | FALSE | 54 | 39 | 39 | TRUE | PAC-SK62BH-E | 150 | A. Heat mode is selected B. The ambient temperature thermistor reads 32F or less for 5 minutes continuously C. The defrost thermistor reads 30.2F or less for 5 minutes D. Outdoor fan motor is turned on |  | USNAP, M-NET and Third Party Thermostat, & PAC-715AD Interfaces all provide utility DR functionality options for this system. |  | R-454B | USA, Canada | 10300 | 0.51 | 5.92 | 24000 | 1.82 | 3.86 | 24500 | 1.87 | 3.84 | 10700 | 0.41 | 7.65 | 25200 | 1.49 | 4.96 | 8400 | 0.5 | 4.92 | 29000 | 2.07 | 4.11 | 31600 | 2.37 | 3.91 | 5100 | 0.58 | 2.58 | 15700 | 1.53 | 3.01 | 15700 | 1.53 | 3.01 | 3300 | 0.56 | 1.73 | 11500 | 1.6 | 2.11 | 11500 | 1.6 | 2.11 | -4 | 2900 | 0.55 | 1.55 | 10300 | 1.54 | 1.96
2026-04-17 | Live | Mitsubishi Electric US Inc. | Mitsubishi Electric | P series | Singlezone Non-Ducted, Ceiling Placement | 215712187 |  | HRCU-A-CB-O | PUZ-AH30NL*** | Mini-Splits | PLA-AE30NL*** |  |  |  |  | 11.7 | 21.9 | 10.3 | 7.9 | TRUE | FALSE |  |  | FALSE | FALSE | 54 | 39 | 39 | TRUE | PAC-SK62BH-E | 150 | A. Heat mode is selected B. The ambient temperature thermistor reads 32F or less for 5 minutes continuously C. The defrost thermistor reads 30.2F or less for 5 minutes D. Outdoor fan motor is turned on |  | USNAP, M-NET and Third Party Thermostat, & PAC-715AD Interfaces all provide utility DR functionality options for this system. |  | R-454B | USA, Canada | 10300 | 0.51 | 5.92 | 27000 | 2.31 | 3.43 | 30000 | 2.68 | 3.28 | 10700 | 0.42 | 7.47 | 28200 | 1.84 | 4.49 | 8400 | 0.5 | 4.92 | 32600 | 2.39 | 4 | 34600 | 2.6 | 3.9 | 3300 | 0.58 | 1.67 | 17700 | 1.85 | 2.8 | 17700 | 1.85 | 2.8 | 3300 | 0.58 | 1.67 | 12800 | 1.79 | 2.1 | 12800 | 1.79 | 2.1 | -4 | 2900 | 0.57 | 1.49 | 11500 | 1.72 | 1.96
2026-04-17 | Live | Mitsubishi Electric US Inc. | Mitsubishi Electric | P series | Singlezone Non-Ducted, Ceiling Placement | 215712171 |  | HRCU-A-CB-O | PUZ-AK12NL*** | Mini-Splits | PLA-AE12NL*** |  |  |  |  | 17.1 | 24.8 | 10.9 | 8.4 | TRUE | FALSE |  |  | FALSE | FALSE | 53 | 44 | 44 | TRUE |  |  |  |  | USNAP, M-NET and Third Party Thermostat, & PAC-715AD Interfaces all provide utility DR functionality options for this system. |  | R-454B | USA, Canada | 4900 | 0.24 | 5.98 | 12000 | 0.7 | 5.02 | 12400 | 0.73 | 4.98 | 5000 | 0.19 | 7.71 | 12900 | 0.62 | 6.1 | 4200 | 0.21 | 5.86 | 20000 | 1.54 | 3.81 | 20000 | 1.54 | 3.81 | 2300 | 0.43 | 1.57 | 10700 | 1.12 | 2.8 | 10700 | 1.12 | 2.8 | 1800 | 0.43 | 1.23 | 8800 | 1.12 | 2.3 | 8800 | 1.12 | 2.3 | -4 | 1600 | 0.41 | 1.14 | 7800 | 1.08 | 2.12
2026-04-17 | Live | Mitsubishi Electric US Inc. | Mitsubishi Electric | P series | Singlezone Non-Ducted, Wall Placement | 215712172 |  | HRCU-A-CB-O | PUZ-AK12NL*** | Mini-Splits | PKA-AL12NL*** |  |  |  |  | 14.8 | 21.1 | 10.1 | 8.1 | TRUE | FALSE |  |  | FALSE | FALSE | 52 | 44 | 44 | TRUE |  |  |  |  | USNAP, M-NET and Third Party Thermostat, & PAC-715AD Interfaces all provide utility DR functionality options for this system. |  | R-454B | USA, Canada | 4300 | 0.25 | 5.04 | 12000 | 0.81 | 4.34 | 12200 | 0.84 | 4.26 | 4400 | 0.2 | 6.45 | 13600 | 0.72 | 5.54 | 4200 | 0.23 | 5.35 | 18000 | 1.7 | 3.1 | 18000 | 1.7 | 3.1 | 2300 | 0.46 | 1.47 | 9400 | 0.98 | 2.81 | 9400 | 0.98 | 2.81 | 1800 | 0.43 | 1.23 | 8000 | 1.12 | 2.09 | 8000 | 1.12 | 2.09 | -4 | 1600 | 0.43 | 1.09 | 7100 | 1.04 | 2
2026-04-17 | Live | Mitsubishi Electric US Inc. | Mitsubishi Electric | P series | Singlezone Ducted, Compact Ducted | 215712173 |  | HRCU-A-CB | PUZ-AK12NL*** | Mini-Splits | PEAD-AA12NL*** |  |  |  |  | 14.4 | 20 | 9.5 | 7.6 | TRUE | FALSE |  |  | FALSE | FALSE | 51 | 43 | 43 | TRUE |  |  |  |  | USNAP, M-NET and Third Party Thermostat, & PAC-715AD Interfaces all provide utility DR functionality options for this system. |  | R-454B | USA, Canada | 4400 | 0.27 | 4.78 | 12000 | 0.83 | 4.24 | 12400 | 0.87 | 4.18 | 4500 | 0.22 | 5.99 | 13100 | 0.73 | 5.26 | 4200 | 0.24 | 5.13 | 18000 | 1.6 | 3.3 | 18000 | 1.6 | 3.3 | 2300 | 0.48 | 1.4 | 9200 | 1.04 | 2.59 | 9200 | 1.04 | 2.59 | 1800 | 0.47 | 1.12 | 7900 | 1.1 | 2.1 | 7900 | 1.1 | 2.1 | -4 | 1600 | 0.48 | 0.98 | 7000 | 1.06 | 1.94
2026-04-17 | Live | Mitsubishi Electric US Inc. | Mitsubishi Electric | P series | Singlezone Ducted, Centrally Ducted | 215712174 |  | HRCU-A-CB | PUZ-AK12NL*** | Mini-Splits | PVA-AA12NL*** |  |  |  |  | 14.2 | 20 | 9.8 | 7.9 | TRUE | FALSE |  |  | FALSE | FALSE | 53 | 44 | 44 | TRUE |  |  |  |  | USNAP, M-NET and Third Party Thermostat, & PAC-715AD Interfaces all provide utility DR functionality options for this system. |  | R-454B | USA, Canada | 4500 | 0.26 | 5.07 | 12000 | 0.85 | 4.14 | 12400 | 0.89 | 4.08 | 4600 | 0.22 | 6.13 | 13200 | 0.75 | 5.16 | 4200 | 0.24 | 5.13 | 19000 | 1.74 | 3.2 | 19000 | 1.74 | 3.2 | 2300 | 0.5 | 1.35 | 10200 | 1.2 | 2.49 | 10200 | 1.2 | 2.49 | 1800 | 0.5 | 1.06 | 8500 | 1.25 | 1.99 | 8500 | 1.25 | 1.99 | -4 | 1600 | 0.49 | 0.96 | 7500 | 1.14 | 1.93
2026-04-17 | Live | Mitsubishi Electric US Inc. | Mitsubishi Electric | P series | Singlezone Non-Ducted, Ceiling Placement | 215712175 |  | HRCU-A-CB-O | PUZ-AK18NL*** | Mini-Splits | PLA-AE18NL*** |  |  |  |  | 13.7 | 24.7 | 9.8 | 7.6 | TRUE | FALSE |  |  | FALSE | FALSE | 52 | 40 | 40 | TRUE |  |  |  |  | USNAP, M-NET and Third Party Thermostat, & PAC-715AD Interfaces all provide utility DR functionality options for this system. |  | R-454B | USA, Canada | 5000 | 0.24 | 6.11 | 18000 | 1.31 | 4.03 | 18500 | 1.36 | 3.99 | 5200 | 0.18 | 8.47 | 19300 | 1.12 | 5.05 | 4200 | 0.2 | 6.15 | 23000 | 1.82 | 3.7 | 24000 | 1.9 | 3.7 | 2300 | 0.43 | 1.57 | 12000 | 1.35 | 2.61 | 12000 | 1.35 | 2.61 | 1800 | 0.43 | 1.23 | 9400 | 1.25 | 2.2 | 9400 | 1.25 | 2.2 | -4 | 1600 | 0.43 | 1.09 | 8800 | 1.19 | 2.17
2026-04-17 | Live | Mitsubishi Electric US Inc. | Mitsubishi Electric | P series | Singlezone Non-Ducted, Ceiling Placement | 215712196 |  | HRCU-A-CB-O | PUZ-AK24NLHZ*** | Mini-Splits | PLA-AE24NL*** |  |  |  |  | 16.1 | 22.8 | 9.8 | 7.8 | TRUE | TRUE |  |  | TRUE | TRUE | 58 | 92 | 92 | TRUE |  | 150 | A. Heat mode is selected B. The ambient temperature thermistor reads 32F or less for 5 minutes continuously C. The defrost thermistor reads 30.2F or less for 5 minutes D. Outdoor fan motor is turned on |  | USNAP, M-NET and Third Party Thermostat, & PAC-715AD Interfaces all provide utility DR functionality options for this system. |  | R-454B | USA, Canada | 13600 | 0.73 | 5.46 | 24000 | 1.49 | 4.72 | 24400 | 1.59 | 4.5 | 14800 | 0.58 | 7.48 | 26000 | 1.23 | 6.19 | 13200 | 0.69 | 5.61 | 28000 | 1.78 | 4.61 | 28000 | 1.78 | 4.61 | 7000 | 0.73 | 2.81 | 16400 | 1.66 | 2.9 | 26000 | 3.81 | 2 | 7000 | 0.83 | 2.47 | 26000 | 3.46 | 2.2 | 26000 | 3.46 | 2.2 | -13 | 4600 | 0.73 | 1.85 | 18800 | 2.73 | 2.02
2026-04-17 | Live | Mitsubishi Electric US Inc. | Mitsubishi Electric | P series | Singlezone Non-Ducted, Ceiling Placement | 215712205 |  | HRCU-A-CB-O | PUZ-AK30NLHZ*** | Mini-Splits | PLA-AE30NL*** |  |  |  |  | 14 | 23.8 | 10.1 | 8.4 | TRUE | TRUE |  |  | TRUE | TRUE | 63 | 94 | 94 | TRUE |  | 150 | A. Heat mode is selected B. The ambient temperature thermistor reads 32F or less for 5 minutes continuously C. The defrost thermistor reads 30.2F or less for 5 minutes D. Outdoor fan motor is turned on |  | USNAP, M-NET and Third Party Thermostat, & PAC-715AD Interfaces all provide utility DR functionality options for this system. |  | R-454B | USA, Canada | 12600 | 0.61 | 6.05 | 30000 | 2.14 | 4.11 | 31000 | 2.23 | 4.07 | 13200 | 0.48 | 8.06 | 32600 | 1.77 | 5.4 | 11500 | 0.54 | 6.24 | 34000 | 2.17 | 4.59 | 34000 | 2.17 | 4.59 | 8300 | 0.83 | 2.93 | 21600 | 2.04 | 3.1 | 32000 | 4.47 | 2.1 | 7000 | 1.04 | 1.97 | 32000 | 4.08 | 2.3 | 32000 | 4.08 | 2.3 | -13 | 4600 | 0.94 | 1.43 | 26300 | 3.54 | 2.18
2026-04-17 | Live | Mitsubishi Electric US Inc. | Mitsubishi Electric | P series | Singlezone Non-Ducted, Wall Placement | 215712206 |  | HRCU-A-CB-O | PUZ-AK30NLHZ*** | Mini-Splits | PKA-AK30NL*** |  |  |  |  | 12.7 | 23.2 | 9.9 | 8.5 | TRUE | TRUE |  |  | TRUE | TRUE | 64 | 94 | 94 | TRUE |  | 150 | A. Heat mode is selected B. The ambient temperature thermistor reads 32F or less for 5 minutes continuously C. The defrost thermistor reads 30.2F or less for 5 minutes D. Outdoor fan motor is turned on |  | USNAP, M-NET and Third Party Thermostat, & PAC-715AD Interfaces all provide utility DR functionality options for this system. |  | R-454B | USA, Canada | 12600 | 0.62 | 5.96 | 30000 | 2.36 | 3.73 | 31000 | 2.46 | 3.69 | 13200 | 0.49 | 7.89 | 31800 | 1.9 | 4.91 | 11500 | 0.57 | 5.91 | 34000 | 2.62 | 3.8 | 34000 | 2.62 | 3.8 | 8300 | 0.92 | 2.64 | 22000 | 2.15 | 3 | 32000 | 6.25 | 1.5 | 6900 | 1.05 | 1.93 | 32000 | 4.94 | 1.9 | 32000 | 4.94 | 1.9 | -13 | 4500 | 0.94 | 1.4 | 21400 | 3.48 | 1.8
2026-04-17 | Live | Mitsubishi Electric US Inc. | Mitsubishi Electric | P series | Singlezone Non-Ducted, Ceiling Placement | 215712188 |  | HRCU-A-CB-O | PUZ-AK36NL*** | Mini-Splits | PLA-AE36NL*** |  |  |  |  | 13.7 | 23.3 | 9.8 | 7.9 | TRUE | FALSE |  |  | FALSE | TRUE | 59 | 50 | 50 | TRUE | PAC-SK62BH-E | 150 | A. Heat mode is selected B. The ambient temperature thermistor reads 32F or less for 5 minutes continuously C. The defrost thermistor reads 30.2F or less for 5 minutes D. Outdoor fan motor is turned on |  | USNAP, M-NET and Third Party Thermostat, & PAC-715AD Interfaces all provide utility DR functionality options for this system. |  | R-454B | USA, Canada | 14300 | 0.7 | 5.99 | 36000 | 2.63 | 4.01 | 36600 | 2.75 | 3.9 | 14900 | 0.55 | 7.94 | 38500 | 2.2 | 5.13 | 13000 | 0.62 | 6.15 | 40000 | 2.61 | 4.49 | 40000 | 2.61 | 4.49 | 8300 | 0.88 | 2.76 | 23600 | 2.23 | 3.1 | 23600 | 2.23 | 3.1 | 6800 | 0.85 | 2.34 | 20000 | 2.17 | 2.7 | 20000 | 2.17 | 2.7 | -4 | 5900 | 0.83 | 2.08 | 17600 | 2 | 2.58
2026-04-17 | Live | Mitsubishi Electric US Inc. | Mitsubishi Electric | P series | Singlezone Non-Ducted, Ceiling Placement | 215712212 |  | HRCU-A-CB-O | PUZ-AK36NLHZ*** | Mini-Splits | PLA-AE36NL*** |  |  |  |  | 13.7 | 23.3 | 9.7 | 7.8 | TRUE | TRUE |  |  | TRUE | TRUE | 60 | 95 | 95 | TRUE |  | 150 | A. Heat mode is selected B. The ambient temperature thermistor reads 32F or less for 5 minutes continuously C. The defrost thermistor reads 30.2F or less for 5 minutes D. Outdoor fan motor is turned on |  | USNAP, M-NET and Third Party Thermostat, & PAC-715AD Interfaces all provide utility DR functionality options for this system. |  | R-454B | USA, Canada | 14300 | 0.7 | 5.99 | 36000 | 2.63 | 4.01 | 36600 | 2.75 | 3.9 | 14900 | 0.55 | 7.94 | 38500 | 2.2 | 5.13 | 13000 | 0.62 | 6.15 | 40000 | 2.61 | 4.49 | 40000 | 2.61 | 4.49 | 8300 | 0.95 | 2.56 | 24000 | 2.43 | 2.89 | 38000 | 6.19 | 1.8 | 7000 | 1.07 | 1.92 | 38000 | 5.3 | 2.1 | 38000 | 5.3 | 2.1 | -13 | 4600 | 0.96 | 1.4 | 32500 | 4.29 | 2.22
2026-04-17 | Live | Mitsubishi Electric US Inc. | Mitsubishi Electric | P series | Singlezone Non-Ducted, Wall Placement | 215712213 |  | HRCU-A-CB-O | PUZ-AK36NLHZ*** | Mini-Splits | PKA-AK36NL*** |  |  |  |  | 11.9 | 22.1 | 9.6 | 7.9 | TRUE | TRUE |  |  | TRUE | TRUE | 60 | 95 | 95 | TRUE |  | 150 | A. Heat mode is selected B. The ambient temperature thermistor reads 32F or less for 5 minutes continuously C. The defrost thermistor reads 30.2F or less for 5 minutes D. Outdoor fan motor is turned on |  | USNAP, M-NET and Third Party Thermostat, & PAC-715AD Interfaces all provide utility DR functionality options for this system. |  | R-454B | USA, Canada | 14200 | 0.71 | 5.86 | 33600 | 2.82 | 3.49 | 36000 | 3.13 | 3.37 | 14800 | 0.56 | 7.75 | 35400 | 2.34 | 4.43 | 13000 | 0.65 | 5.86 | 40000 | 2.86 | 4.1 | 40000 | 2.86 | 4.1 | 8300 | 0.94 | 2.59 | 24200 | 2.53 | 2.8 | 38000 | 6.96 | 1.6 | 6900 | 1.06 | 1.91 | 38000 | 6.19 | 1.8 | 38000 | 6.19 | 1.8 | -13 | 4500 | 0.97 | 1.36 | 31200 | 4.53 | 2.02
2026-04-17 | Live | Mitsubishi Electric US Inc. | Mitsubishi Electric | P series | Singlezone Non-Ducted, Ceiling Placement | 215712214 |  | HRCU-A-CB-O | PUZ-AK36NLHZ*** | Mini-Splits | PCA-AK36NL*** |  |  |  |  | 12.2 | 22.2 | 9.5 | 7.7 | TRUE | TRUE |  |  | TRUE | TRUE | 60 | 95 | 95 | TRUE |  | 150 | A. Heat mode is selected B. The ambient temperature thermistor reads 32F or less for 5 minutes continuously C. The defrost thermistor reads 30.2F or less for 5 minutes D. Outdoor fan motor is turned on |  | USNAP, M-NET and Third Party Thermostat, & PAC-715AD Interfaces all provide utility DR functionality options for this system. |  | R-454B | USA, Canada | 14400 | 0.72 | 5.86 | 36000 | 2.95 | 3.58 | 37000 | 3.06 | 3.54 | 15000 | 0.57 | 7.71 | 38000 | 2.45 | 4.55 | 13000 | 0.66 | 5.77 | 40000 | 2.79 | 4.2 | 40000 | 2.79 | 4.2 | 8300 | 0.95 | 2.56 | 24200 | 2.53 | 2.8 | 38000 | 7.42 | 1.5 | 6900 | 1.09 | 1.86 | 38000 | 6.19 | 1.8 | 38000 | 6.19 | 1.8 | -13 | 4500 | 0.98 | 1.35 | 31200 | 4.44 | 2.06
2026-04-17 | Live | Mitsubishi Electric US Inc. | Mitsubishi Electric | P series | Singlezone Non-Ducted, Ceiling Placement | 215712230 |  | HRCU-A-CB-O | PUZ-AK42NL*** | Mini-Splits | PCA-AK42NL*** |  |  |  |  | 10.9 | 20.4 | 9.9 | 8.2 | FALSE | FALSE |  |  | FALSE | FALSE | 61 | 52 | 52 | TRUE | PAC-SL11BH-E | 150 | A. Heat mode is selected B. The ambient temperature thermistor reads 32F or less for 5 minutes continuously C. The defrost thermistor reads 30.2F or less for 5 minutes D. Outdoor fan motor is turned on |  | USNAP, M-NET and Third Party Thermostat, & PAC-715AD Interfaces all provide utility DR functionality options for this system. |  | R-454B | USA, Canada | 13600 | 0.82 | 4.86 | 42000 | 3.85 | 3.2 | 42500 | 3.94 | 3.16 | 14300 | 0.62 | 6.76 | 43000 | 3.12 | 4.04 | 13300 | 0.66 | 5.91 | 48000 | 3.91 | 3.6 | 49400 | 4.02 | 3.6 | 8300 | 0.88 | 2.76 | 29600 | 3.1 | 2.8 | 29600 | 3.1 | 2.8 | 6800 | 0.87 | 2.29 | 25400 | 2.86 | 2.6 | 25400 | 2.86 | 2.6 | -4 | 5900 | 0.83 | 2.08 | 22400 | 2.58 | 2.54
2026-04-17 | Live | Mitsubishi Electric US Inc. | Mitsubishi Electric | P series | Singlezone Non-Ducted, Ceiling Placement | 215712195 |  | HRCU-A-CB-O | PUZ-AK42NL*** | Mini-Splits | PLA-AE42NL*** |  |  |  |  | 12 | 21 | 10.1 | 8.3 | TRUE | FALSE |  |  | FALSE | TRUE | 61 | 52 | 52 | TRUE | PAC-SK62BH-E | 150 | A. Heat mode is selected B. The ambient temperature thermistor reads 32F or less for 5 minutes continuously C. The defrost thermistor reads 30.2F or less for 5 minutes D. Outdoor fan motor is turned on |  | USNAP, M-NET and Third Party Thermostat, & PAC-715AD Interfaces all provide utility DR functionality options for this system. |  | R-454B | USA, Canada | 15400 | 0.74 | 6.1 | 42000 | 3.5 | 3.52 | 42500 | 3.63 | 3.43 | 14100 | 0.6 | 6.89 | 44000 | 2.89 | 4.46 | 13200 | 0.63 | 6.14 | 48000 | 3.61 | 3.9 | 49600 | 3.73 | 3.9 | 8300 | 0.88 | 2.76 | 29400 | 2.97 | 2.9 | 29400 | 2.97 | 2.9 | 6800 | 0.87 | 2.29 | 25400 | 2.76 | 2.7 | 25400 | 2.76 | 2.7 | -4 | 5900 | 0.85 | 2.03 | 22400 | 2.54 | 2.58
2026-05-28 | Live | Mitsubishi Electric US Inc. | Mitsubishi Electric | P-Series | Singlezone Non-Ducted, Ceiling Placement | 211259270 |  | HRCU-A-CB-O | PUZ-HA24NHA1 | Mini-Splits | PCA-A24KA* |  |  |  |  | 12.5 | 18.7 | 9.5 | 7.7 | TRUE | TRUE |  |  | TRUE | TRUE | 63 | 92 | 92 | TRUE |  | 120 | A. Heat mode is selected B. The ambient temperature thermistor reads 32F or less for 5 minutes continuously C. The defrost thermistor reads 30.2F or less for 5 minutes D. Outdoor fan motor is turned on |  | M-NET, Third Party Thermostat, Comfort App (Wi-Fi) & PAC-715AD via CN3D Interfaces all provide utility DR functionality options for this system. |  | R-410A | USA, Canada | 10000 | 0.67 | 4.37 | 23000 | 1.84 | 3.66 | 23000 | 1.9 | 3.55 | 11500 | 0.55 | 6.13 | 25000 | 1.57 | 4.67 | 10000 | 0.59 | 4.97 | 28000 | 2.34 | 3.51 | 28000 | 2.3 | 3.57 | 7700 | 1 | 2.26 | 17700 | 2.15 | 2.41 | 26000 | 3.75 | 2.03 | 5200 | 1.06 | 1.44 | 26000 | 4.23 | 1.8 | 26000 | 4.19 | 1.82 | -13 | 5900 | 0.32 | 5.4 | 20800 | 4.06 | 1.5
2026-05-28 | Live | Mitsubishi Electric US Inc. | Mitsubishi Electric | P-Series | Singlezone Non-Ducted, Ceiling Placement | 211273264 |  | HRCU-A-CB-O | PUZ-HA24NHA1 | Mini-Splits | PLA-A24EA* |  |  |  |  | 14 | 21.6 | 10 | 8 | TRUE | TRUE |  |  | TRUE | TRUE | 61 | 92 | 92 | TRUE |  | 120 | A. Heat mode is selected B. The ambient temperature thermistor reads 32F or less for 5 minutes continuously C. The defrost thermistor reads 30.2F or less for 5 minutes D. Outdoor fan motor is turned on |  | M-NET, Third Party Thermostat, Comfort App (Wi-Fi) & PAC-715AD via CN3D Interfaces all provide utility DR functionality options for this system. |  | R-410A | USA, Canada | 10000 | 0.7 | 4.19 | 24000 | 1.71 | 4.11 | 24000 | 1.71 | 4.11 | 12100 | 0.5 | 7.09 | 26000 | 1.45 | 5.26 | 10000 | 0.51 | 5.75 | 28000 | 1.91 | 4.3 | 28000 | 1.9 | 4.32 | 7600 | 0.86 | 2.59 | 17300 | 1.82 | 2.79 | 26000 | 3 | 2.54 | 5200 | 1.01 | 1.51 | 26000 | 4.01 | 1.9 | 26000 | 3.97 | 1.92 | -13 | 5900 | 0.32 | 5.4 | 20800 | 4.06 | 1.5
2026-05-28 | Live | Mitsubishi Electric US Inc. | Mitsubishi Electric | P-Series | Singlezone Ducted, Centrally Ducted | 211259279 |  | HRCU-A-CB | PUZ-HA36NKA | Mini-Splits | PVA-A36AA* |  |  |  |  | 13.2 | 18.2 | 10 | 8.2 | TRUE | TRUE |  |  | TRUE | TRUE | 61 | 95 | 95 | TRUE |  | 150 | A. Heat mode is selected B. The ambient temperature thermistor reads 32F or less for 5 minutes continuously C. The defrost thermistor reads 30.2F or less for 5 minutes D. Outdoor fan motor is turned on |  | M-NET, Third Party Thermostat, Comfort App (Wi-Fi) & PAC-715AD via CN3D Interfaces all provide utility DR functionality options for this system. |  | R-410A | USA, Canada | 15500 | 1.03 | 4.41 | 33000 | 2.5 | 3.87 | 36000 | 2.8 | 3.77 | 17200 | 0.85 | 5.93 | 35600 | 2.12 | 4.92 | 18600 | 1 | 5.45 | 40000 | 3.08 | 3.81 | 40000 | 3.08 | 3.81 | 9800 | 1.19 | 2.41 | 24600 | 2.83 | 2.55 | 38000 | 4.88 | 2.28 | 9000 | 1.45 | 1.82 | 38000 | 5.57 | 2 | 38000 | 5.57 | 2 | -13 | 10200 | 0.7 | 4.27 | 30400 | 5.94 | 1.5
2026-05-28 | Live | Mitsubishi Electric US Inc. | Mitsubishi Electric | P-Series | Singlezone Ducted, Centrally Ducted | 213617710 |  | HRCU-A-CB | PUZ-HA36NKA1*** | Mini-Splits | PVA-A36AA* |  |  |  |  | 13.2 | 18.2 | 10 | 8.2 | TRUE | TRUE |  |  | TRUE | TRUE | 61 | 95 | 95 | TRUE |  | 150 | A. Heat mode is selected B. The ambient temperature thermistor reads 32F or less for 5 minutes continuously C. The defrost thermistor reads 30.2F or less for 5 minutes D. Outdoor fan motor is turned on |  | M-NET, Third Party Thermostat, Comfort App (Wi-Fi) & PAC-715AD via CN3D Interfaces all provide utility DR functionality options for this system. |  | R-410A | USA, Canada | 15500 | 1.03 | 4.41 | 33000 | 2.5 | 3.87 | 33000 | 2.8 | 3.45 | 17200 | 0.85 | 5.93 | 35600 | 2.12 | 4.92 | 18600 | 1 | 5.45 | 40000 | 3.08 | 3.81 | 40000 | 3.08 | 3.81 | 9800 | 1.19 | 2.41 | 24600 | 2.83 | 2.55 | 38000 | 4.88 | 2.28 | 9000 | 1.45 | 1.82 | 38000 | 5.57 | 2 | 38000 | 5.57 | 2 | -13 | 10200 | 0.7 | 4.27 | 30400 | 5.94 | 1.5
02/14/2025 | Live | Mitsubishi Electric Trane | MITSUBISHI ELECTRIC | M series | Singlezone Non-Ducted, Floor Placement | 215734894 |  | HRCU-A-CB-O | SUZ-AA09NL*** | Mini-Splits | MFZ-KX09NL*** |  |  |  |  | 12.6 | 21.6 | 12.3 |  | TRUE | FALSE |  |  | FALSE | TRUE | 64 | 51 | 51 | TRUE | Accessory | 208/230V (106/130W) | A. Heat mode is selected B. The ambient temperature thermistor reads 32F or less for 5 minutes continuously C. The defrost thermistor reads 30.2F or less for 5 minutes D. Outdoor fan motor is turned on | Can be integrated multiple ways including with use of WIFI Kumo Station, Third party thermostat interface, IFTTT, or CN24 Aux Heat relay. | USNAP, M-NET and Third Party Thermostat, & PAC-715AD Interfaces all provide utility DR functionality options for this system. | Built-in system diagnosics verify that operating conditions are within factory parameters and provide codes for any errors or invalid configurations. Units provide LED, light, and electronic code signals and means of determining error source per service manual. | R-454B | USA | 2000 | 0.16 | 3.66 | 9000 | 0.71 | 3.71 | 9000 | 0.71 | 3.71 | 2700 | 0.13 | 6.09 | 9900 | 0.6 | 4.84 | 5100 | 0.23 | 6.5 | 12000 | 0.81 | 4.34 | 13000 | 0.92 | 4.14 | 2600 | 0.29 | 2.63 | 7700 | 0.67 | 3.37 | 7700 | 0.67 | 3.37 | 1800 | 0.28 | 1.88 | 6200 | 0.61 | 2.98 | 6200 | 0.61 | 2.98 | -4 | 1600 | 0.26 | 1.8 | 5200 | 0.58 | 2.63
02/03/2025 | Live | Mitsubishi Electric Trane | MITSUBISHI ELECTRIC | M series | Singlezone Non-Ducted, Ceiling Placement | 215734892 |  | HRCU-A-CB-O | SUZ-AA09NL*** | Mini-Splits | SLZ-AF09NL*** |  |  |  |  | 13.2 | 21 | 11.8 |  | TRUE | FALSE |  |  | FALSE | TRUE | 65 | 52 | 52 | TRUE | Accessory | 208/230V (106/130W) | A. Heat mode is selected B. The ambient temperature thermistor reads 32F or less for 5 minutes continuously C. The defrost thermistor reads 30.2F or less for 5 minutes D. Outdoor fan motor is turned on | Can be integrated multiple ways including with use of WIFI Kumo Station, Third party thermostat interface, IFTTT, or CN24 Aux Heat relay. | USNAP, M-NET and Third Party Thermostat, & PAC-715AD Interfaces all provide utility DR functionality options for this system. | Built-in system diagnosics verify that operating conditions are within factory parameters and provide codes for any errors or invalid configurations. Units provide LED, light, and electronic code signals and means of determining error source per service manual. | R-454B | USA | 2300 | 0.17 | 3.97 | 9000 | 0.68 | 3.88 | 9000 | 0.68 | 3.88 | 2900 | 0.13 | 6.54 | 10000 | 0.58 | 5.05 | 4800 | 0.23 | 6.12 | 12000 | 0.93 | 3.78 | 12800 | 1.02 | 3.68 | 2600 | 0.28 | 2.72 | 7800 | 0.76 | 3.01 | 7800 | 0.76 | 3.01 | 2100 | 0.26 | 2.37 | 6300 | 0.68 | 2.72 | 6300 | 0.68 | 2.72 | -4 | 1600 | 0.25 | 1.88 | 5300 | 0.64 | 2.43
02/14/2025 | Live | Mitsubishi Electric Trane | MITSUBISHI ELECTRIC | M series | Singlezone Non-Ducted, Ceiling Placement | 215734893 |  | HRCU-A-CB-O | SUZ-AA09NL*** | Mini-Splits | MLZ-KX09NL*** |  |  |  |  | 11.8 | 20.9 | 12.2 |  | TRUE | FALSE |  |  | FALSE | TRUE | 65 | 52 | 52 | TRUE | Accessory | 208/230V (106/130W) | A. Heat mode is selected B. The ambient temperature thermistor reads 32F or less for 5 minutes continuously C. The defrost thermistor reads 30.2F or less for 5 minutes D. Outdoor fan motor is turned on | Can be integrated multiple ways including with use of WIFI Kumo Station, Third party thermostat interface, IFTTT, or CN24 Aux Heat relay. | USNAP, M-NET and Third Party Thermostat, & PAC-715AD Interfaces all provide utility DR functionality options for this system. | Built-in system diagnosics verify that operating conditions are within factory parameters and provide codes for any errors or invalid configurations. Units provide LED, light, and electronic code signals and means of determining error source per service manual. | R-454B | USA | 2200 | 0.17 | 3.79 | 9000 | 0.76 | 3.47 | 9000 | 0.76 | 3.47 | 2800 | 0.12 | 6.84 | 10000 | 0.64 | 4.58 | 5000 | 0.22 | 6.66 | 12000 | 0.91 | 3.86 | 13000 | 1.05 | 3.63 | 2600 | 0.28 | 2.72 | 7800 | 0.74 | 3.09 | 7800 | 0.74 | 3.09 | 2100 | 0.27 | 2.28 | 6300 | 0.62 | 2.98 | 6300 | 0.62 | 2.98 | -4 | 1600 | 0.26 | 1.8 | 5300 | 0.63 | 2.47
03/13/2025 | Live | Mitsubishi Electric Trane | MITSUBISHI ELECTRIC | M series | Singlezone Ducted, Compact Ducted | 215734895 |  | HRCU-A-CB | SUZ-AA09NL*** | Mini-Splits | PEAD-AA09NL*** |  |  |  |  | 13.2 | 18.8 | 11.5 |  | TRUE | FALSE |  |  | FALSE | TRUE | 65 | 51 | 51 | TRUE | Accessory | 106 / 130 W | A. Heat mode is selected B. The ambient temperature thermistor reads 32F or less for 5 minutes continuously C. The defrost thermistor reads 30.2F or less for 5 minutes D. Outdoor fan motor is turned on | Can be integrated multiple ways including with use of WIFI Kumo Station, Third party thermostat interface, IFTTT, or CN24 Aux Heat relay. | USNAP, M-NET and Third Party Thermostat, & PAC-715AD Interfaces all provide utility DR functionality options for this system. | Built-in system diagnosics verify that operating conditions are within factory parameters and provide codes for any errors or invalid configurations. Units provide LED, light, and electronic code signals and means of determining error source per service manual. | R-454B | USA | 1900 | 0.15 | 3.71 | 9000 | 0.68 | 3.88 | 9000 | 0.68 | 3.88 | 2900 | 0.14 | 6.07 | 9900 | 0.59 | 4.92 | 4800 | 0.24 | 5.86 | 12000 | 0.95 | 3.7 | 13000 | 1.06 | 3.59 | 2600 | 0.32 | 2.38 | 7800 | 0.77 | 2.97 | 7800 | 0.77 | 2.97 | 2100 | 0.31 | 1.99 | 6200 | 0.61 | 2.98 | 6200 | 0.61 | 2.98 | -4 | 1600 | 0.3 | 1.56 | 5200 | 0.66 | 2.31
02/14/2025 | Live | Mitsubishi Electric Trane | MITSUBISHI ELECTRIC | M series | Singlezone Non-Ducted, Wall Placement | 215748470 |  | HRCU-A-CB-O | SUZ-AA09NL*** | Mini-Splits | MSZ-EX09NLB*** |  |  |  |  | 12.8 | 21.7 | 12.9 |  | TRUE | FALSE |  |  | FALSE | TRUE | 64 | 51 | 51 | TRUE | Accessory | 208/230V (106/130W) | A. Heat mode is selected B. The ambient temperature thermistor reads 32F or less for 5 minutes continuously C. The defrost thermistor reads 30.2F or less for 5 minutes D. Outdoor fan motor is turned on | Can be integrated multiple ways including with use of WIFI Kumo Station, Third party thermostat interface, IFTTT, or CN24 Aux Heat relay. | USNAP, M-NET and Third Party Thermostat, & PAC-715AD Interfaces all provide utility DR functionality options for this system. | Built-in system diagnosics verify that operating conditions are within factory parameters and provide codes for any errors or invalid configurations. Units provide LED, light, and electronic code signals and means of determining error source per service manual. | R-454B | USA | 2300 | 0.14 | 4.81 | 9000 | 0.7 | 3.77 | 9000 | 0.7 | 3.77 | 3000 | 0.13 | 6.76 | 10000 | 0.59 | 4.97 | 5300 | 0.22 | 7.06 | 12000 | 0.8 | 4.4 | 13000 | 0.91 | 4.19 | 2600 | 0.28 | 2.72 | 7700 | 0.66 | 3.42 | 7700 | 0.66 | 3.42 | 2100 | 0.27 | 2.28 | 6200 | 0.61 | 2.98 | 6200 | 0.61 | 2.98 | -4 | 1600 | 0.26 | 1.8 | 5200 | 0.58 | 2.63
02/14/2025 | Live | Mitsubishi Electric Trane | MITSUBISHI ELECTRIC | M series | Singlezone Non-Ducted, Wall Placement | 215748472 |  | HRCU-A-CB-O | SUZ-AA09NL*** | Mini-Splits | MSZ-EX09NLS*** |  |  |  |  | 12.8 | 21.7 | 12.9 |  | TRUE | FALSE |  |  | FALSE | TRUE | 64 | 51 | 51 | TRUE | Accessory | 208/230V (106/130W) | A. Heat mode is selected B. The ambient temperature thermistor reads 32F or less for 5 minutes continuously C. The defrost thermistor reads 30.2F or less for 5 minutes D. Outdoor fan motor is turned on | Can be integrated multiple ways including with use of WIFI Kumo Station, Third party thermostat interface, IFTTT, or CN24 Aux Heat relay. | USNAP, M-NET and Third Party Thermostat, & PAC-715AD Interfaces all provide utility DR functionality options for this system. | Built-in system diagnosics verify that operating conditions are within factory parameters and provide codes for any errors or invalid configurations. Units provide LED, light, and electronic code signals and means of determining error source per service manual. | R-454B | USA | 2300 | 0.14 | 4.81 | 9000 | 0.7 | 3.77 | 9000 | 0.7 | 3.77 | 3000 | 0.13 | 6.76 | 10000 | 0.59 | 4.97 | 5300 | 0.22 | 7.06 | 12000 | 0.8 | 4.4 | 13000 | 0.91 | 4.19 | 2600 | 0.28 | 2.72 | 7700 | 0.66 | 3.42 | 7700 | 0.66 | 3.42 | 2100 | 0.27 | 2.28 | 6200 | 0.61 | 2.98 | 6200 | 0.61 | 2.98 | -4 | 1600 | 0.26 | 1.8 | 5200 | 0.58 | 2.63
2025-02-14 | Live | Mitsubishi Electric Trane | MITSUBISHI ELECTRIC | M series | Singlezone Non-Ducted, Wall Placement | 215748474 |  | HRCU-A-CB-O | SUZ-AA09NL*** | Mini-Splits | MSZ-EX09NLW*** |  |  |  |  | 12.8 | 21.7 | 12.9 |  | TRUE | FALSE |  |  | FALSE | TRUE | 64 | 51 | 51 | TRUE | Accessory | 208/230V (106/130W) | A. Heat mode is selected B. The ambient temperature thermistor reads 32F or less for 5 minutes continuously C. The defrost thermistor reads 30.2F or less for 5 minutes D. Outdoor fan motor is turned on | Can be integrated multiple ways including with use of WIFI Kumo Station, Third party thermostat interface, IFTTT, or CN24 Aux Heat relay. | USNAP, M-NET and Third Party Thermostat, & PAC-715AD Interfaces all provide utility DR functionality options for this system. | Built-in system diagnosics verify that operating conditions are within factory parameters and provide codes for any errors or invalid configurations. Units provide LED, light, and electronic code signals and means of determining error source per service manual. | R-454B | USA | 2300 | 0.14 | 4.81 | 9000 | 0.7 | 3.77 | 9000 | 0.7 | 3.77 | 3000 | 0.13 | 6.76 | 10000 | 0.59 | 4.97 | 5300 | 0.22 | 7.06 | 12000 | 0.8 | 4.4 | 13000 | 0.91 | 4.19 | 2600 | 0.28 | 2.72 | 7700 | 0.66 | 3.42 | 7700 | 0.66 | 3.42 | 2100 | 0.27 | 2.28 | 6200 | 0.61 | 2.98 | 6200 | 0.61 | 2.98 | -4 | 1600 | 0.26 | 1.8 | 5200 | 0.58 | 2.63
11/24/2025 | Live | Mitsubishi Electric Trane | MITSUBISHI ELECTRIC | M series | Singlezone Ducted, Compact Ducted | 217232154 |  | HRCU-A-CB | SUZ-AA09NL*** | Mini-Splits | SEZ-AD09NL*** |  |  |  |  | 11.8 | 17.6 | 10.6 | 8.9 | TRUE | FALSE |  |  | FALSE | TRUE | 65 | 53 | 53 | TRUE | Accessory | 106 / 130 W | A. Heat mode is selected B. The ambient temperature thermistor reads 32F or less for 5 minutes continuously C. The defrost thermistor reads 30.2F or less for 5 minutes D. Outdoor fan motor is turned on | Can be integrated multiple ways including with use of WIFI Kumo Station, Third party thermostat interface, IFTTT, or CN24 Aux Heat relay. | USNAP, M-NET and Third Party Thermostat, & PAC-715AD Interfaces all provide utility DR functionality options for this system. | Built-in system diagnosics verify that operating conditions are within factory parameters and provide codes for any errors or invalid configurations. Units provide LED, light, and electronic code signals and means of determining error source per service manual. | R-454B | USA | 2400 | 0.2 | 3.52 | 9000 | 0.76 | 3.47 | 9000 | 0.76 | 3.47 | 2700 | 0.16 | 4.95 | 9800 | 0.65 | 4.42 | 4600 | 0.26 | 5.19 | 12000 | 1.1 | 3.2 | 12800 | 1.27 | 2.95 | 2830 | 0.16 | 5.18 | 7900 | 0.82 | 2.82 | 7900 | 0.82 | 2.82 | 2300 | 0.15 | 4.49 | 6400 | 0.75 | 2.5 | 6400 | 0.75 | 2.5 | -4 | 1600 | 0.29 | 1.62 | 5300 | 0.7 | 2.22
2026-04-02 | Live | Mitsubishi Electric US Inc. | Mitsubishi Electric | M series | Singlezone Non-Ducted, Floor Placement | 215734909 |  | HRCU-A-CB-O | SUZ-AA09NLHZ*** | Mini-Splits | MFZ-KX09NL*** |  |  |  |  | 12.5 | 17 | 10 | 7.8 | TRUE | TRUE |  |  | TRUE | TRUE | 60 | 100 | 100 | TRUE |  | 120 | A. Heat mode is selected B. The ambient temperature thermistor reads 32F or less for 5 minutes continuously C. The defrost thermistor reads 30.2F or less for 5 minutes D. Outdoor fan motor is turned on |  | USNAP, M-NET and Third Party Thermostat, & PAC-715AD Interfaces all provide utility DR functionality options for this system. |  | R-454B | USA, Canada | 4900 | 0.37 | 3.88 | 9000 | 0.72 | 3.66 | 9000 | 0.72 | 3.66 | 7000 | 0.35 | 5.86 | 9800 | 0.62 | 4.63 | 8200 | 0.47 | 5.11 | 12000 | 0.93 | 3.78 | 12000 | 0.93 | 3.78 | 6560 | 0.48 | 4.01 | 7300 | 0.89 | 2.4 | 12000 | 1.26 | 2.79 | 6560 | 0.58 | 3.31 | 12000 | 1.76 | 2 | 12000 | 1.49 | 2.36 | -13 | 1800 | 0.45 | 1.17 | 7300 | 1.19 | 1.8
2026-04-02 | Live | Mitsubishi Electric US Inc. | Mitsubishi Electric | M series | Singlezone Non-Ducted, Ceiling Placement | 215734908 |  | HRCU-A-CB-O | SUZ-AA09NLHZ*** | Mini-Splits | MLZ-KX09NL*** |  |  |  |  | 12.3 | 16.7 | 9.7 | 7.8 | TRUE | TRUE |  |  | TRUE | TRUE | 61 | 100 | 100 | TRUE |  | 120 | A. Heat mode is selected B. The ambient temperature thermistor reads 32F or less for 5 minutes continuously C. The defrost thermistor reads 30.2F or less for 5 minutes D. Outdoor fan motor is turned on |  | USNAP, M-NET and Third Party Thermostat, & PAC-715AD Interfaces all provide utility DR functionality options for this system. |  | R-454B | USA, Canada | 5000 | 0.38 | 3.86 | 9000 | 0.73 | 3.61 | 9000 | 0.73 | 3.61 | 6400 | 0.33 | 5.68 | 9900 | 0.63 | 4.61 | 7900 | 0.48 | 4.82 | 11400 | 0.98 | 3.41 | 11400 | 0.98 | 3.41 | 6210 | 0.48 | 3.79 | 7000 | 0.89 | 2.31 | 11400 | 1.34 | 2.49 | 6210 | 0.58 | 3.14 | 11400 | 1.67 | 2 | 11400 | 1.61 | 2.08 | -13 | 1700 | 0.41 | 1.22 | 6900 | 1.28 | 1.58
2026-04-02 | Live | Mitsubishi Electric US Inc. | Mitsubishi Electric | M series | Singlezone Non-Ducted, Wall Placement | 215748468 |  | HRCU-A-CB-O | SUZ-AA09NLHZ*** | Mini-Splits | MSZ-EX09NLW*** |  |  |  |  | 12.6 | 17.4 | 10 | 7.8 | TRUE | TRUE |  |  | TRUE | TRUE | 60 | 100 | 100 | TRUE |  | 120 | A. Heat mode is selected B. The ambient temperature thermistor reads 32F or less for 5 minutes continuously C. The defrost thermistor reads 30.2F or less for 5 minutes D. Outdoor fan motor is turned on |  | USNAP, M-NET and Third Party Thermostat, & PAC-715AD Interfaces all provide utility DR functionality options for this system. |  | R-454B | USA, Canada | 4700 | 0.37 | 3.72 | 9000 | 0.71 | 3.71 | 9000 | 0.71 | 3.71 | 7000 | 0.34 | 6.03 | 9800 | 0.61 | 4.71 | 8200 | 0.47 | 5.11 | 12000 | 0.9 | 3.91 | 12000 | 0.9 | 3.91 | 6560 | 0.5 | 3.85 | 7300 | 0.89 | 2.4 | 12000 | 1.26 | 2.79 | 6560 | 0.57 | 3.37 | 12000 | 1.76 | 2 | 12000 | 1.44 | 2.44 | -13 | 1900 | 0.45 | 1.24 | 7300 | 1.14 | 1.88
2026-04-02 | Live | Mitsubishi Electric US Inc. | Mitsubishi Electric | M series | Singlezone Non-Ducted, Wall Placement | 215748463 |  | HRCU-A-CB-O | SUZ-AA09NLHZ*** | Mini-Splits | MSZ-EX09NLB*** |  |  |  |  | 12.6 | 17.4 | 10 | 7.8 | TRUE | TRUE |  |  | TRUE | TRUE | 60 | 100 | 100 | TRUE |  | 120 | A. Heat mode is selected B. The ambient temperature thermistor reads 32F or less for 5 minutes continuously C. The defrost thermistor reads 30.2F or less for 5 minutes D. Outdoor fan motor is turned on |  | USNAP, M-NET and Third Party Thermostat, & PAC-715AD Interfaces all provide utility DR functionality options for this system. |  | R-454B | USA, Canada | 4700 | 0.37 | 3.72 | 9000 | 0.71 | 3.71 | 9000 | 0.71 | 3.71 | 7000 | 0.34 | 6.03 | 9800 | 0.61 | 4.71 | 8200 | 0.47 | 5.11 | 12000 | 0.9 | 3.91 | 12000 | 0.9 | 3.91 | 6560 | 0.5 | 3.85 | 7300 | 0.89 | 2.4 | 12000 | 1.26 | 2.79 | 6560 | 0.57 | 3.37 | 12000 | 1.76 | 2 | 12000 | 1.44 | 2.44 | -13 | 1900 | 0.45 | 1.24 | 7300 | 1.14 | 1.88
2026-04-02 | Live | Mitsubishi Electric US Inc. | Mitsubishi Electric | M series | Singlezone Non-Ducted, Wall Placement | 215748466 |  | HRCU-A-CB-O | SUZ-AA09NLHZ*** | Mini-Splits | MSZ-EX09NLS*** |  |  |  |  | 12.6 | 17.4 | 10 | 7.8 | TRUE | TRUE |  |  | TRUE | TRUE | 60 | 100 | 100 | TRUE |  | 120 | A. Heat mode is selected B. The ambient temperature thermistor reads 32F or less for 5 minutes continuously C. The defrost thermistor reads 30.2F or less for 5 minutes D. Outdoor fan motor is turned on |  | USNAP, M-NET and Third Party Thermostat, & PAC-715AD Interfaces all provide utility DR functionality options for this system. |  | R-454B | USA, Canada | 4700 | 0.37 | 3.72 | 9000 | 0.71 | 3.71 | 9000 | 0.71 | 3.71 | 7000 | 0.34 | 6.03 | 9800 | 0.61 | 4.71 | 8200 | 0.47 | 5.11 | 12000 | 0.9 | 3.91 | 12000 | 0.9 | 3.91 | 6560 | 0.5 | 3.85 | 7300 | 0.89 | 2.4 | 12000 | 1.26 | 2.79 | 6560 | 0.57 | 3.37 | 12000 | 1.76 | 2 | 12000 | 1.44 | 2.44 | -13 | 1900 | 0.45 | 1.24 | 7300 | 1.14 | 1.88
2025-04-18 | Live | Mitsubishi Electric Trane | Mitsubishi Electric | M series | Singlezone Ducted, Centrally Ducted | 215734900 |  | HRCU-A-CB | SUZ-AA12NL*** | Mini-Splits | SVZ-AP12NL*** |  |  |  |  | 12.1 | 18.4 | 9.7 |  | TRUE | FALSE |  |  | FALSE | TRUE | 64 | 52 | 52 | TRUE | Accessory | 60 | A. Heat mode is selected B. The ambient temperature thermistor reads 32F or less for 5 minutes continuously C. The defrost thermistor reads 30.2F or less for 5 minutes D. Outdoor fan motor is turned on | Can be integrated multiple ways including with use of WIFI Kumo Station, Third party thermostat interface, IFTTT, or CN24 Aux Heat relay. | USNAP, M-NET and Third Party Thermostat, & PAC-715AD Interfaces all provide utility DR functionality options for this system. | Built-in system diagnosics verify that operating conditions are within factory parameters and provide codes for any errors or invalid configurations. Units provide LED, light, and electronic code signals and means of determining error source per service manual. | R-454B | USA | 2800 | 0.21 | 3.91 | 11400 | 0.94 | 3.55 | 11400 | 0.94 | 3.55 | 3300 | 0.15 | 6.45 | 12700 | 0.82 | 4.54 | 5100 | 0.24 | 6.23 | 15000 | 1.28 | 3.43 | 15100 | 1.28 | 3.46 | 2700 | 0.29 | 2.73 | 9700 | 1.08 | 2.63 | 9700 | 1.08 | 2.63 | 1900 | 0.29 | 1.92 | 7800 | 1.14 | 2.01 | 7800 | 1.14 | 2.01 | -4 | 1400 | 0.28 | 1.47 | 6500 | 0.95 | 2.01
2025-02-03 | Live | Mitsubishi Electric Trane | MITSUBISHI ELECTRIC | M series | Singlezone Non-Ducted, Ceiling Placement | 215734896 |  | HRCU-A-CB-O | SUZ-AA12NL*** | Mini-Splits | SLZ-AF12NL*** |  |  |  |  | 12.5 | 20.3 | 9.7 |  | TRUE | FALSE |  |  | FALSE | TRUE | 65 | 52 | 52 | TRUE | Accessory | 208/230V (106/130W) | A. Heat mode is selected B. The ambient temperature thermistor reads 32F or less for 5 minutes continuously C. The defrost thermistor reads 30.2F or less for 5 minutes D. Outdoor fan motor is turned on | Can be integrated multiple ways including with use of WIFI Kumo Station, Third party thermostat interface, IFTTT, or CN24 Aux Heat relay. | USNAP, M-NET and Third Party Thermostat, & PAC-715AD Interfaces all provide utility DR functionality options for this system. | Built-in system diagnosics verify that operating conditions are within factory parameters and provide codes for any errors or invalid configurations. Units provide LED, light, and electronic code signals and means of determining error source per service manual. | R-454B | USA | 3000 | 0.19 | 4.63 | 12000 | 0.96 | 3.66 | 12000 | 0.96 | 3.66 | 3200 | 0.13 | 7.21 | 13600 | 0.82 | 4.86 | 4800 | 0.23 | 6.12 | 15000 | 1.37 | 3.21 | 15000 | 1.37 | 3.21 | 2800 | 0.27 | 3.04 | 9800 | 1.1 | 2.61 | 9800 | 1.1 | 2.61 | 1900 | 0.29 | 1.92 | 7900 | 1.01 | 2.29 | 7900 | 1.01 | 2.29 | -4 | 1500 | 0.28 | 1.57 | 6600 | 0.94 | 2.06
02/14/2025 | Live | Mitsubishi Electric Trane | MITSUBISHI ELECTRIC | M series | Singlezone Non-Ducted, Ceiling Placement | 215734897 |  | HRCU-A-CB-O | SUZ-AA12NL*** | Mini-Splits | MLZ-KX12NL*** |  |  |  |  | 11.8 | 20.7 | 10 |  | TRUE | FALSE |  |  | FALSE | TRUE | 65 | 52 | 52 | TRUE | Accessory | 208/230V (106/130W) | A. Heat mode is selected B. The ambient temperature thermistor reads 32F or less for 5 minutes continuously C. The defrost thermistor reads 30.2F or less for 5 minutes D. Outdoor fan motor is turned on | Can be integrated multiple ways including with use of WIFI Kumo Station, Third party thermostat interface, IFTTT, or CN24 Aux Heat relay. | USNAP, M-NET and Third Party Thermostat, & PAC-715AD Interfaces all provide utility DR functionality options for this system. | Built-in system diagnosics verify that operating conditions are within factory parameters and provide codes for any errors or invalid configurations. Units provide LED, light, and electronic code signals and means of determining error source per service manual. | R-454B | USA | 2900 | 0.19 | 4.47 | 11300 | 0.95 | 3.49 | 11300 | 0.95 | 3.49 | 3300 | 0.14 | 6.91 | 12300 | 0.8 | 4.51 | 5000 | 0.22 | 6.66 | 14600 | 1.33 | 3.22 | 14600 | 1.33 | 3.22 | 2500 | 0.27 | 2.71 | 9600 | 1.08 | 2.61 | 9600 | 1.08 | 2.61 | 1900 | 0.26 | 2.14 | 7700 | 1.13 | 2 | 7700 | 1.13 | 2 | -4 | 1400 | 0.25 | 1.64 | 6400 | 0.92 | 2.04
03/13/2025 | Live | Mitsubishi Electric Trane | MITSUBISHI ELECTRIC | M series | Singlezone Ducted, Compact Ducted | 215734899 |  | HRCU-A-CB | SUZ-AA12NL*** | Mini-Splits | PEAD-AA12NL*** |  |  |  |  | 12.5 | 19.7 | 9.7 |  | TRUE | FALSE |  |  | FALSE | TRUE | 64 | 52 | 52 | TRUE | Accessory | 106 / 130 W | A. Heat mode is selected B. The ambient temperature thermistor reads 32F or less for 5 minutes continuously C. The defrost thermistor reads 30.2F or less for 5 minutes D. Outdoor fan motor is turned on | Can be integrated multiple ways including with use of WIFI Kumo Station, Third party thermostat interface, IFTTT, or CN24 Aux Heat relay. | USNAP, M-NET and Third Party Thermostat, & PAC-715AD Interfaces all provide utility DR functionality options for this system. | Built-in system diagnosics verify that operating conditions are within factory parameters and provide codes for any errors or invalid configurations. Units provide LED, light, and electronic code signals and means of determining error source per service manual. | R-454B | USA | 3100 | 0.21 | 4.33 | 12000 | 0.96 | 3.66 | 12000 | 0.96 | 3.66 | 3400 | 0.15 | 6.64 | 13500 | 0.83 | 4.77 | 5000 | 0.24 | 6.11 | 15000 | 1.29 | 3.41 | 15000 | 1.29 | 3.41 | 2800 | 0.32 | 2.56 | 9700 | 1.06 | 2.68 | 9700 | 1.06 | 2.68 | 1900 | 0.29 | 1.92 | 7800 | 1.14 | 2.01 | 7800 | 1.14 | 2.01 | -4 | 1400 | 0.27 | 1.52 | 6500 | 0.92 | 2.07
02/14/2025 | Live | Mitsubishi Electric Trane | MITSUBISHI ELECTRIC | M series | Singlezone Non-Ducted, Wall Placement | 215748489 |  | HRCU-A-CB-O | SUZ-AA12NL*** | Mini-Splits | MSZ-EX12NLB*** |  |  |  |  | 12.2 | 21.7 | 10 |  | TRUE | FALSE |  |  | FALSE | TRUE | 64 | 52 | 52 | TRUE | Accessory | 208/230V (106/130W) | A. Heat mode is selected B. The ambient temperature thermistor reads 32F or less for 5 minutes continuously C. The defrost thermistor reads 30.2F or less for 5 minutes D. Outdoor fan motor is turned on | Can be integrated multiple ways including with use of WIFI Kumo Station, Third party thermostat interface, IFTTT, or CN24 Aux Heat relay. | USNAP, M-NET and Third Party Thermostat, & PAC-715AD Interfaces all provide utility DR functionality options for this system. | Built-in system diagnosics verify that operating conditions are within factory parameters and provide codes for any errors or invalid configurations. Units provide LED, light, and electronic code signals and means of determining error source per service manual. | R-454B | USA | 2700 | 0.2 | 3.96 | 12000 | 0.98 | 3.59 | 12000 | 0.98 | 3.59 | 3500 | 0.14 | 7.33 | 13000 | 0.82 | 4.65 | 5300 | 0.22 | 7.06 | 15000 | 1.2 | 3.66 | 15000 | 1.2 | 3.66 | 2800 | 0.28 | 2.93 | 9600 | 1.03 | 2.73 | 9600 | 1.03 | 2.73 | 1900 | 0.27 | 2.06 | 7800 | 1.14 | 2.01 | 7800 | 1.14 | 2.01 | -4 | 1400 | 0.26 | 1.58 | 6500 | 0.86 | 2.22
02/14/2025 | Live | Mitsubishi Electric Trane | MITSUBISHI ELECTRIC | M series | Singlezone Non-Ducted, Wall Placement | 215748491 |  | HRCU-A-CB-O | SUZ-AA12NL*** | Mini-Splits | MSZ-EX12NLS*** |  |  |  |  | 12.2 | 21.7 | 10 |  | TRUE | FALSE |  |  | FALSE | TRUE | 64 | 52 | 52 | TRUE | Accessory | 208/230V (106/130W) | A. Heat mode is selected B. The ambient temperature thermistor reads 32F or less for 5 minutes continuously C. The defrost thermistor reads 30.2F or less for 5 minutes D. Outdoor fan motor is turned on | Can be integrated multiple ways including with use of WIFI Kumo Station, Third party thermostat interface, IFTTT, or CN24 Aux Heat relay. | USNAP, M-NET and Third Party Thermostat, & PAC-715AD Interfaces all provide utility DR functionality options for this system. | Built-in system diagnosics verify that operating conditions are within factory parameters and provide codes for any errors or invalid configurations. Units provide LED, light, and electronic code signals and means of determining error source per service manual. | R-454B | USA | 2700 | 0.2 | 3.96 | 12000 | 0.98 | 3.59 | 12000 | 0.98 | 3.59 | 3500 | 0.14 | 7.33 | 13000 | 0.82 | 4.65 | 5300 | 0.22 | 7.06 | 15000 | 1.2 | 3.66 | 15000 | 1.2 | 3.66 | 2800 | 0.28 | 2.93 | 9600 | 1.03 | 2.73 | 9600 | 1.03 | 2.73 | 1900 | 0.27 | 2.06 | 7800 | 1.14 | 2.01 | 7800 | 1.14 | 2.01 | -4 | 1400 | 0.26 | 1.58 | 6500 | 0.86 | 2.22
02/14/2025 | Live | Mitsubishi Electric Trane | MITSUBISHI ELECTRIC | M series | Singlezone Non-Ducted, Wall Placement | 215748493 |  | HRCU-A-CB-O | SUZ-AA12NL*** | Mini-Splits | MSZ-EX12NLW*** |  |  |  |  | 12.2 | 21.7 | 10 |  | TRUE | FALSE |  |  | FALSE | TRUE | 64 | 52 | 52 | TRUE | Accessory | 208/230V (106/130W) | A. Heat mode is selected B. The ambient temperature thermistor reads 32F or less for 5 minutes continuously C. The defrost thermistor reads 30.2F or less for 5 minutes D. Outdoor fan motor is turned on | Can be integrated multiple ways including with use of WIFI Kumo Station, Third party thermostat interface, IFTTT, or CN24 Aux Heat relay. | USNAP, M-NET and Third Party Thermostat, & PAC-715AD Interfaces all provide utility DR functionality options for this system. | Built-in system diagnosics verify that operating conditions are within factory parameters and provide codes for any errors or invalid configurations. Units provide LED, light, and electronic code signals and means of determining error source per service manual. | R-454B | USA | 2700 | 0.2 | 3.96 | 12000 | 0.98 | 3.59 | 12000 | 0.98 | 3.59 | 3500 | 0.14 | 7.33 | 13000 | 0.82 | 4.65 | 5300 | 0.22 | 7.06 | 15000 | 1.2 | 3.66 | 15000 | 1.2 | 3.66 | 2800 | 0.28 | 2.93 | 9600 | 1.03 | 2.73 | 9600 | 1.03 | 2.73 | 1900 | 0.27 | 2.06 | 7800 | 1.14 | 2.01 | 7800 | 1.14 | 2.01 | -4 | 1400 | 0.26 | 1.58 | 6500 | 0.86 | 2.22
11/24/2025 | Live | Mitsubishi Electric Trane | MITSUBISHI ELECTRIC | M series | Singlezone Ducted, Compact Ducted | 217232155 |  | HRCU-A-CB | SUZ-AA12NL*** | Mini-Splits | SEZ-AD12NL*** |  |  |  |  | 12.1 | 19 | 9.6 | 8.1 | TRUE | FALSE |  |  | FALSE | TRUE | 64 | 52 | 52 | TRUE | Accessory | 106 / 130 W | A. Heat mode is selected B. The ambient temperature thermistor reads 32F or less for 5 minutes continuously C. The defrost thermistor reads 30.2F or less for 5 minutes D. Outdoor fan motor is turned on | Can be integrated multiple ways including with use of WIFI Kumo Station, Third party thermostat interface, IFTTT, or CN24 Aux Heat relay. | USNAP, M-NET and Third Party Thermostat, & PAC-715AD Interfaces all provide utility DR functionality options for this system. | Built-in system diagnosics verify that operating conditions are within factory parameters and provide codes for any errors or invalid configurations. Units provide LED, light, and electronic code signals and means of determining error source per service manual. | R-454B | USA | 2900 | 0.21 | 4.05 | 12000 | 0.99 | 3.55 | 12000 | 0.99 | 3.55 | 3200 | 0.15 | 6.25 | 13300 | 0.84 | 4.64 | 5000 | 0.24 | 6.11 | 15000 | 1.3 | 3.38 | 15000 | 1.3 | 3.38 | 3230 | 0.19 | 4.98 | 9700 | 1.06 | 2.68 | 9700 | 1.06 | 2.68 | 2600 | 0.18 | 4.23 | 7800 | 0.98 | 2.33 | 7800 | 0.98 | 2.33 | -4 | 1400 | 0.21 | 1.95 | 6500 | 0.91 | 2.09
2026-04-02 | Live | Mitsubishi Electric US Inc. | Mitsubishi Electric | M series | Singlezone Non-Ducted, Floor Placement | 215734913 |  | HRCU-A-CB-O | SUZ-AA12NLHZ*** | Mini-Splits | MFZ-KX12NL*** |  |  |  |  | 13.9 | 17.2 | 10 | 8 | TRUE | TRUE |  |  | TRUE | TRUE | 62 | 100 | 100 | TRUE |  | 120 | A. Heat mode is selected B. The ambient temperature thermistor reads 32F or less for 5 minutes continuously C. The defrost thermistor reads 30.2F or less for 5 minutes D. Outdoor fan motor is turned on |  | USNAP, M-NET and Third Party Thermostat, & PAC-715AD Interfaces all provide utility DR functionality options for this system. |  | R-454B | USA, Canada | 4900 | 0.37 | 3.88 | 12000 | 0.86 | 4.09 | 12000 | 0.86 | 4.09 | 7000 | 0.35 | 5.86 | 12900 | 0.75 | 5.04 | 8200 | 0.47 | 5.11 | 15000 | 1.19 | 3.69 | 15000 | 1.19 | 3.69 | 6830 | 0.52 | 3.85 | 9300 | 1.09 | 2.5 | 15000 | 1.76 | 2.5 | 6830 | 0.62 | 3.23 | 15000 | 2.2 | 2 | 15000 | 2.09 | 2.1 | -13 | 1800 | 0.45 | 1.17 | 9000 | 1.67 | 1.58
2026-04-02 | Live | Mitsubishi Electric US Inc. | Mitsubishi Electric | M series | Singlezone Non-Ducted, Ceiling Placement | 215734912 |  | HRCU-A-CB-O | SUZ-AA12NLHZ*** | Mini-Splits | MLZ-KX12NL*** |  |  |  |  | 13.3 | 16.7 | 9.6 | 8 | TRUE | TRUE |  |  | TRUE | TRUE | 63 | 100 | 100 | TRUE |  | 120 | A. Heat mode is selected B. The ambient temperature thermistor reads 32F or less for 5 minutes continuously C. The defrost thermistor reads 30.2F or less for 5 minutes D. Outdoor fan motor is turned on |  | USNAP, M-NET and Third Party Thermostat, & PAC-715AD Interfaces all provide utility DR functionality options for this system. |  | R-454B | USA, Canada | 5000 | 0.38 | 3.86 | 12000 | 0.9 | 3.91 | 12000 | 0.9 | 3.91 | 6400 | 0.33 | 5.68 | 12900 | 0.78 | 4.85 | 7900 | 0.48 | 4.82 | 15000 | 1.33 | 3.31 | 15000 | 1.33 | 3.31 | 6580 | 0.52 | 3.71 | 9500 | 1.16 | 2.4 | 15000 | 2 | 2.2 | 6580 | 0.62 | 3.11 | 15000 | 2.2 | 2 | 15000 | 2.34 | 1.88 | -13 | 1700 | 0.41 | 1.22 | 9000 | 1.84 | 1.43
2026-04-02 | Live | Mitsubishi Electric US Inc. | Mitsubishi Electric | M series | Singlezone Non-Ducted, Wall Placement | 215748495 |  | HRCU-A-CB-O | SUZ-AA12NLHZ*** | Mini-Splits | MSZ-EX12NLB*** |  |  |  |  | 14.1 | 17.6 | 10 | 8.1 | TRUE | TRUE |  |  | TRUE | TRUE | 62 | 100 | 100 | TRUE |  | 60 | A. Heat mode is selected B. The ambient temperature thermistor reads 32F or less for 5 minutes continuously C. The defrost thermistor reads 30.2F or less for 5 minutes D. Outdoor fan motor is turned on |  | USNAP, M-NET and Third Party Thermostat, & PAC-715AD Interfaces all provide utility DR functionality options for this system. |  | R-454B | USA, Canada | 4700 | 0.37 | 3.72 | 12000 | 0.85 | 4.14 | 12000 | 0.85 | 4.14 | 7000 | 0.34 | 6.03 | 12900 | 0.74 | 5.11 | 8200 | 0.47 | 5.11 | 15000 | 1.16 | 3.79 | 15000 | 1.16 | 3.79 | 6830 | 0.52 | 3.85 | 9400 | 1.06 | 2.6 | 15000 | 1.69 | 2.6 | 6830 | 0.64 | 3.13 | 15000 | 2.2 | 2 | 15000 | 2.04 | 2.15 | -13 | 1900 | 0.45 | 1.24 | 9100 | 1.63 | 1.64
2026-04-02 | Live | Mitsubishi Electric US Inc. | Mitsubishi Electric | M series | Singlezone Ducted, Compact Ducted | 215734914 |  | HRCU-A-CB | SUZ-AA12NLHZ*** | Mini-Splits | PEAD-AA12NL*** |  |  |  |  | 13.6 | 17 | 9.5 | 7.7 | TRUE | TRUE |  |  | TRUE | TRUE | 62 | 100 | 100 | TRUE |  | 120 | A. Heat mode is selected B. The ambient temperature thermistor reads 32F or less for 5 minutes continuously C. The defrost thermistor reads 30.2F or less for 5 minutes D. Outdoor fan motor is turned on |  | USNAP, M-NET and Third Party Thermostat, & PAC-715AD Interfaces all provide utility DR functionality options for this system. |  | R-454B | USA, Canada | 5400 | 0.39 | 4.06 | 12000 | 0.88 | 4 | 12000 | 0.88 | 4 | 6700 | 0.35 | 5.61 | 12900 | 0.77 | 4.91 | 7900 | 0.49 | 4.73 | 15000 | 1.22 | 3.6 | 15000 | 1.22 | 3.6 | 6580 | 0.54 | 3.57 | 9300 | 1.09 | 2.5 | 15000 | 1.83 | 2.4 | 6580 | 0.65 | 2.97 | 15000 | 2.2 | 2 | 15000 | 2.13 | 2.06 | -13 | 1800 | 0.45 | 1.17 | 9000 | 1.7 | 1.55
2026-04-02 | Live | Mitsubishi Electric US Inc. | Mitsubishi Electric | M series | Singlezone Non-Ducted, Wall Placement | 215748497 |  | HRCU-A-CB-O | SUZ-AA12NLHZ*** | Mini-Splits | MSZ-EX12NLS*** |  |  |  |  | 14.1 | 17.6 | 10 | 8.1 | TRUE | TRUE |  |  | TRUE | TRUE | 62 | 100 | 100 | TRUE |  | 60 | A. Heat mode is selected B. The ambient temperature thermistor reads 32F or less for 5 minutes continuously C. The defrost thermistor reads 30.2F or less for 5 minutes D. Outdoor fan motor is turned on |  | USNAP, M-NET and Third Party Thermostat, & PAC-715AD Interfaces all provide utility DR functionality options for this system. |  | R-454B | USA, Canada | 4700 | 0.37 | 3.72 | 12000 | 0.85 | 4.14 | 12000 | 0.85 | 4.14 | 7000 | 0.34 | 6.03 | 12900 | 0.74 | 5.11 | 8200 | 0.47 | 5.11 | 15000 | 1.16 | 3.79 | 15000 | 1.16 | 3.79 | 6830 | 0.52 | 3.85 | 9400 | 1.06 | 2.6 | 15000 | 1.69 | 2.6 | 6830 | 0.64 | 3.13 | 15000 | 2.2 | 2 | 15000 | 2.04 | 2.15 | -13 | 1900 | 0.45 | 1.24 | 9100 | 1.63 | 1.64
2026-04-02 | Live | Mitsubishi Electric US Inc. | Mitsubishi Electric | M series | Singlezone Non-Ducted, Wall Placement | 215748500 |  | HRCU-A-CB-O | SUZ-AA12NLHZ*** | Mini-Splits | MSZ-EX12NLW*** |  |  |  |  | 14.1 | 17.6 | 10 | 8.1 | TRUE | TRUE |  |  | TRUE | TRUE | 62 | 100 | 100 | TRUE |  | 60 | A. Heat mode is selected B. The ambient temperature thermistor reads 32F or less for 5 minutes continuously C. The defrost thermistor reads 30.2F or less for 5 minutes D. Outdoor fan motor is turned on |  | USNAP, M-NET and Third Party Thermostat, & PAC-715AD Interfaces all provide utility DR functionality options for this system. |  | R-454B | USA, Canada | 4700 | 0.37 | 3.72 | 12000 | 0.85 | 4.14 | 12000 | 0.85 | 4.14 | 7000 | 0.34 | 6.03 | 12900 | 0.74 | 5.11 | 8200 | 0.47 | 5.11 | 15000 | 1.16 | 3.79 | 15000 | 1.16 | 3.79 | 6830 | 0.52 | 3.85 | 9400 | 1.06 | 2.6 | 15000 | 1.69 | 2.6 | 6830 | 0.64 | 3.13 | 15000 | 2.2 | 2 | 15000 | 2.04 | 2.15 | -13 | 1900 | 0.45 | 1.24 | 9100 | 1.63 | 1.64
02/03/2025 | Live | Mitsubishi Electric Trane | MITSUBISHI ELECTRIC | M series | Singlezone Non-Ducted, Ceiling Placement | 215734901 |  | HRCU-A-CB-O | SUZ-AA15NL*** | Mini-Splits | SLZ-AF15NL*** |  |  |  |  | 12 | 20.6 | 10.1 |  | TRUE | FALSE |  |  | FALSE | TRUE | 62 | 53 | 53 | TRUE | Accessory | 208/230V (106/130W) | A. Heat mode is selected B. The ambient temperature thermistor reads 32F or less for 5 minutes continuously C. The defrost thermistor reads 30.2F or less for 5 minutes D. Outdoor fan motor is turned on | Can be integrated multiple ways including with use of WIFI Kumo Station, Third party thermostat interface, IFTTT, or CN24 Aux Heat relay. | USNAP, M-NET and Third Party Thermostat, & PAC-715AD Interfaces all provide utility DR functionality options for this system. | Built-in system diagnosics verify that operating conditions are within factory parameters and provide codes for any errors or invalid configurations. Units provide LED, light, and electronic code signals and means of determining error source per service manual. | R-454B | USA | 3600 | 0.2 | 5.28 | 15000 | 1.24 | 3.55 | 15000 | 1.24 | 3.55 | 4100 | 0.18 | 6.68 | 16500 | 1.07 | 4.52 | 4500 | 0.24 | 5.5 | 18000 | 1.6 | 3.3 | 19600 | 1.78 | 3.23 | 2500 | 0.27 | 2.71 | 11300 | 1.23 | 2.69 | 11300 | 1.23 | 2.69 | 2200 | 0.25 | 2.58 | 9600 | 1.17 | 2.4 | 9600 | 1.17 | 2.4 | -4 | 1600 | 0.24 | 1.95 | 8200 | 1.02 | 2.36
2025-02-14 | Live | Mitsubishi Electric Trane | MITSUBISHI ELECTRIC | M series | Singlezone Non-Ducted, Floor Placement | 215734902 |  | HRCU-A-CB-O | SUZ-AA15NL*** | Mini-Splits | MFZ-KX15NL*** |  |  |  |  | 13 | 20.1 | 10.5 |  | TRUE | FALSE |  |  | FALSE | TRUE | 60 | 54 | 54 | TRUE | Accessory | 208/230V (106/130W) | A. Heat mode is selected B. The ambient temperature thermistor reads 32F or less for 5 minutes continuously C. The defrost thermistor reads 30.2F or less for 5 minutes D. Outdoor fan motor is turned on | Can be integrated multiple ways including with use of WIFI Kumo Station, Third party thermostat interface, IFTTT, or CN24 Aux Heat relay. | USNAP, M-NET and Third Party Thermostat, & PAC-715AD Interfaces all provide utility DR functionality options for this system. | Built-in system diagnosics verify that operating conditions are within factory parameters and provide codes for any errors or invalid configurations. Units provide LED, light, and electronic code signals and means of determining error source per service manual. | R-454B | USA | 3300 | 0.2 | 4.84 | 15000 | 1.15 | 3.82 | 15000 | 1.15 | 3.82 | 4300 | 0.2 | 6.3 | 16200 | 1 | 4.75 | 4900 | 0.27 | 5.32 | 18000 | 1.36 | 3.88 | 20400 | 1.68 | 3.56 | 2400 | 0.23 | 3.06 | 10900 | 1.02 | 3.13 | 10900 | 1.02 | 3.13 | 2200 | 0.22 | 2.93 | 9800 | 0.96 | 2.99 | 9800 | 0.96 | 2.99 | -4 | 1700 | 0.21 | 2.37 | 8300 | 0.88 | 2.76
2025-03-13 | Live | Mitsubishi Electric Trane | MITSUBISHI ELECTRIC | M series | Singlezone Ducted, Compact Ducted | 215734903 |  | HRCU-A-CB | SUZ-AA15NL*** | Mini-Splits | PEAD-AA15NL*** |  |  |  |  | 12.2 | 18.8 | 9.7 |  | TRUE | FALSE |  |  | FALSE | TRUE | 57 | 53 | 53 | TRUE | Accessory | 106 / 130 W | A. Heat mode is selected B. The ambient temperature thermistor reads 32F or less for 5 minutes continuously C. The defrost thermistor reads 30.2F or less for 5 minutes D. Outdoor fan motor is turned on | Can be integrated multiple ways including with use of WIFI Kumo Station, Third party thermostat interface, IFTTT, or CN24 Aux Heat relay. | USNAP, M-NET and Third Party Thermostat, & PAC-715AD Interfaces all provide utility DR functionality options for this system. | Built-in system diagnosics verify that operating conditions are within factory parameters and provide codes for any errors or invalid configurations. Units provide LED, light, and electronic code signals and means of determining error source per service manual. | R-454B | USA | 3600 | 0.22 | 4.8 | 15000 | 1.22 | 3.6 | 15000 | 1.22 | 3.6 | 3200 | 0.17 | 5.52 | 16800 | 1.05 | 4.69 | 4300 | 0.23 | 5.48 | 18000 | 1.28 | 4.12 | 20900 | 1.8 | 3.4 | 2300 | 0.24 | 2.81 | 10400 | 1.04 | 2.93 | 10400 | 1.04 | 2.93 | 2200 | 0.23 | 2.8 | 9600 | 0.94 | 2.99 | 9600 | 0.94 | 2.99 | -4 | 1600 | 0.21 | 2.23 | 8200 | 0.91 | 2.64
2025-02-14 | Live | Mitsubishi Electric Trane | MITSUBISHI ELECTRIC | M series | Singlezone Non-Ducted, Wall Placement | 215748501 |  | HRCU-A-CB-O | SUZ-AA15NL*** | Mini-Splits | MSZ-EX15NLB*** |  |  |  |  | 12.1 | 20.9 | 10.6 |  | TRUE | FALSE |  |  | FALSE | TRUE | 61 | 55 | 55 | TRUE | Accessory | 208/230V (106/130W) | A. Heat mode is selected B. The ambient temperature thermistor reads 32F or less for 5 minutes continuously C. The defrost thermistor reads 30.2F or less for 5 minutes D. Outdoor fan motor is turned on | Can be integrated multiple ways including with use of WIFI Kumo Station, Third party thermostat interface, IFTTT, or CN24 Aux Heat relay. | USNAP, M-NET and Third Party Thermostat, & PAC-715AD Interfaces all provide utility DR functionality options for this system. | Built-in system diagnosics verify that operating conditions are within factory parameters and provide codes for any errors or invalid configurations. Units provide LED, light, and electronic code signals and means of determining error source per service manual. | R-454B | USA | 3300 | 0.19 | 5.09 | 15000 | 1.23 | 3.57 | 15000 | 1.23 | 3.57 | 4400 | 0.19 | 6.79 | 16100 | 1.06 | 4.45 | 4900 | 0.25 | 5.74 | 18000 | 1.45 | 3.64 | 20000 | 1.75 | 3.35 | 2500 | 0.25 | 2.93 | 11100 | 1.07 | 3.04 | 11100 | 1.07 | 3.04 | 2200 | 0.23 | 2.8 | 9900 | 0.97 | 2.99 | 9900 | 0.97 | 2.99 | -4 | 1700 | 0.21 | 2.37 | 8500 | 0.92 | 2.71
2025-02-14 | Live | Mitsubishi Electric Trane | MITSUBISHI ELECTRIC | M series | Singlezone Non-Ducted, Wall Placement | 215748504 |  | HRCU-A-CB-O | SUZ-AA15NL*** | Mini-Splits | MSZ-EX15NLS*** |  |  |  |  | 12.1 | 20.9 | 10.6 |  | TRUE | FALSE |  |  | FALSE | TRUE | 61 | 55 | 55 | TRUE | Accessory | 208/230V (106/130W) | A. Heat mode is selected B. The ambient temperature thermistor reads 32F or less for 5 minutes continuously C. The defrost thermistor reads 30.2F or less for 5 minutes D. Outdoor fan motor is turned on | Can be integrated multiple ways including with use of WIFI Kumo Station, Third party thermostat interface, IFTTT, or CN24 Aux Heat relay. | USNAP, M-NET and Third Party Thermostat, & PAC-715AD Interfaces all provide utility DR functionality options for this system. | Built-in system diagnosics verify that operating conditions are within factory parameters and provide codes for any errors or invalid configurations. Units provide LED, light, and electronic code signals and means of determining error source per service manual. | R-454B | USA | 3300 | 0.19 | 5.09 | 15000 | 1.23 | 3.57 | 15000 | 1.23 | 3.57 | 4400 | 0.19 | 6.79 | 16100 | 1.06 | 4.45 | 4900 | 0.25 | 5.74 | 18000 | 1.45 | 3.64 | 20000 | 1.75 | 3.35 | 2500 | 0.25 | 2.93 | 11100 | 1.07 | 3.04 | 11100 | 1.07 | 3.04 | 2200 | 0.23 | 2.8 | 9900 | 0.97 | 2.99 | 9900 | 0.97 | 2.99 | -4 | 1700 | 0.21 | 2.37 | 8500 | 0.92 | 2.71
2025-02-14 | Live | Mitsubishi Electric Trane | MITSUBISHI ELECTRIC | M series | Singlezone Non-Ducted, Wall Placement | 215748506 |  | HRCU-A-CB-O | SUZ-AA15NL*** | Mini-Splits | MSZ-EX15NLW*** |  |  |  |  | 12.1 | 20.9 | 10.6 |  | TRUE | FALSE |  |  | FALSE | TRUE | 61 | 55 | 55 | TRUE | Accessory | 208/230V (106/130W) | A. Heat mode is selected B. The ambient temperature thermistor reads 32F or less for 5 minutes continuously C. The defrost thermistor reads 30.2F or less for 5 minutes D. Outdoor fan motor is turned on | Can be integrated multiple ways including with use of WIFI Kumo Station, Third party thermostat interface, IFTTT, or CN24 Aux Heat relay. | USNAP, M-NET and Third Party Thermostat, & PAC-715AD Interfaces all provide utility DR functionality options for this system. | Built-in system diagnosics verify that operating conditions are within factory parameters and provide codes for any errors or invalid configurations. Units provide LED, light, and electronic code signals and means of determining error source per service manual. | R-454B | USA | 3300 | 0.19 | 5.09 | 15000 | 1.23 | 3.57 | 15000 | 1.23 | 3.57 | 4400 | 0.19 | 6.79 | 16100 | 1.06 | 4.45 | 4900 | 0.25 | 5.74 | 18000 | 1.45 | 3.64 | 20000 | 1.75 | 3.35 | 2500 | 0.25 | 2.93 | 11100 | 1.07 | 3.04 | 11100 | 1.07 | 3.04 | 2200 | 0.23 | 2.8 | 9900 | 0.97 | 2.99 | 9900 | 0.97 | 2.99 | -4 | 1700 | 0.21 | 2.37 | 8500 | 0.92 | 2.71
11/24/2025 | Live | Mitsubishi Electric Trane | MITSUBISHI ELECTRIC | M series | Singlezone Ducted, Compact Ducted | 217232156 |  | HRCU-A-CB | SUZ-AA15NL*** | Mini-Splits | SEZ-AD15NL*** |  |  |  |  | 13.2 | 19.1 | 9.8 | 7.8 | TRUE | FALSE |  |  | FALSE | TRUE | 56 | 53 | 53 | TRUE | Accessory | 106 / 130 W | A. Heat mode is selected B. The ambient temperature thermistor reads 32F or less for 5 minutes continuously C. The defrost thermistor reads 30.2F or less for 5 minutes D. Outdoor fan motor is turned on | Can be integrated multiple ways including with use of WIFI Kumo Station, Third party thermostat interface, IFTTT, or CN24 Aux Heat relay. | USNAP, M-NET and Third Party Thermostat, & PAC-715AD Interfaces all provide utility DR functionality options for this system. | Built-in system diagnosics verify that operating conditions are within factory parameters and provide codes for any errors or invalid configurations. Units provide LED, light, and electronic code signals and means of determining error source per service manual. | R-454B | USA | 3700 | 0.23 | 4.71 | 15000 | 1.13 | 3.89 | 15000 | 1.13 | 3.89 | 4300 | 0.21 | 6 | 15800 | 0.97 | 4.77 | 4900 | 0.27 | 5.32 | 18000 | 1.4 | 3.77 | 20600 | 1.73 | 3.49 | 2420 | 0.15 | 4.73 | 10200 | 1.02 | 2.93 | 10200 | 1.02 | 2.93 | 2300 | 0.15 | 4.49 | 9700 | 1.01 | 2.81 | 9700 | 1.01 | 2.81 | -4 | 1600 | 0.16 | 2.93 | 8300 | 0.91 | 2.67
02/14/2025 | Live | Mitsubishi Electric Trane | MITSUBISHI ELECTRIC | M series | Singlezone Non-Ducted, Floor Placement | 215734917 |  | HRCU-A-CB | SUZ-AA15NLHZ*** | Mini-Splits | MFZ-KX15NL*** |  |  |  |  | 12.8 | 17.3 | 10 | 8.1 | TRUE | TRUE |  |  | TRUE | TRUE | 64 | 100 | 100 | TRUE | Integrated |  | A. Heat mode is selected B. The ambient temperature thermistor reads 32F or less for 5 minutes continuously C. The defrost thermistor reads 30.2F or less for 5 minutes D. Outdoor fan motor is turned on | Can be integrated multiple ways including with use of WIFI Kumo Station, Third party thermostat interface, IFTTT, or CN24 Aux Heat relay. | USNAP, M-NET and Third Party Thermostat, & PAC-715AD Interfaces all provide utility DR functionality options for this system. | Built-in system diagnosics verify that operating conditions are within factory parameters and provide codes for any errors or invalid configurations. Units provide LED, light, and electronic code signals and means of determining error source per service manual. | R-454B | USA | 5200 | 0.38 | 4.01 | 15000 | 1.17 | 3.76 | 15000 | 1.17 | 3.76 | 7200 | 0.36 | 5.86 | 16200 | 1.02 | 4.65 | 8400 | 0.48 | 5.13 | 17000 | 1.27 | 3.92 | 19000 | 1.5 | 3.71 | 4100 | 0.62 | 1.94 | 10900 | 1.17 | 2.73 | 17000 | 1.92 | 2.59 | 3200 | 0.53 | 1.77 | 17000 | 2.49 | 2 | 17000 | 2.49 | 2 | -13 | 1900 | 0.45 | 1.24 | 10300 | 1.91 | 1.58
2025-03-13 | Live | Mitsubishi Electric Trane | MITSUBISHI ELECTRIC | M series | Singlezone Ducted, Compact Ducted | 215734918 |  | HRCU-A-CB | SUZ-AA15NLHZ*** | Mini-Splits | PEAD-AA15NL*** |  |  |  |  | 13 | 17.2 | 10.2 | 8.3 | TRUE | TRUE |  |  | TRUE | TRUE | 64 | 100 | 100 | TRUE | Integrated | 120 | A. Heat mode is selected B. The ambient temperature thermistor reads 32F or less for 5 minutes continuously C. The defrost thermistor reads 30.2F or less for 5 minutes D. Outdoor fan motor is turned on | Can be integrated multiple ways including with use of WIFI Kumo Station, Third party thermostat interface, IFTTT, or CN24 Aux Heat relay. | USNAP, M-NET and Third Party Thermostat, & PAC-715AD Interfaces all provide utility DR functionality options for this system. | Built-in system diagnosics verify that operating conditions are within factory parameters and provide codes for any errors or invalid configurations. Units provide LED, light, and electronic code signals and means of determining error source per service manual. | R-454B | USA | 5900 | 0.39 | 4.43 | 15000 | 1.15 | 3.82 | 15000 | 1.15 | 3.82 | 7200 | 0.36 | 5.86 | 15900 | 1 | 4.66 | 8300 | 0.47 | 5.18 | 18000 | 1.32 | 4 | 20400 | 1.51 | 3.96 | 4000 | 0.58 | 2.02 | 11600 | 1.22 | 2.79 | 18000 | 2.07 | 2.55 | 3100 | 0.51 | 1.78 | 18000 | 2.64 | 2 | 18000 | 2.64 | 2 | -13 | 1800 | 0.43 | 1.23 | 11000 | 1.92 | 1.68
02/14/2025 | Live | Mitsubishi Electric Trane | MITSUBISHI ELECTRIC | M series | Singlezone Non-Ducted, Wall Placement | 215748508 |  | HRCU-A-CB | SUZ-AA15NLHZ*** | Mini-Splits | MSZ-EX15NLB*** |  |  |  |  | 11.9 | 17.5 | 9.8 | 8 | TRUE | TRUE |  |  | TRUE | TRUE | 64 | 100 | 100 | TRUE | Integrated | 120 | A. Heat mode is selected B. The ambient temperature thermistor reads 32F or less for 5 minutes continuously C. The defrost thermistor reads 30.2F or less for 5 minutes D. Outdoor fan motor is turned on | Can be integrated multiple ways including with use of WIFI Kumo Station, Third party thermostat interface, IFTTT, or CN24 Aux Heat relay. | USNAP, M-NET and Third Party Thermostat, & PAC-715AD Interfaces all provide utility DR functionality options for this system. | Built-in system diagnosics verify that operating conditions are within factory parameters and provide codes for any errors or invalid configurations. Units provide LED, light, and electronic code signals and means of determining error source per service manual. | R-454B | USA | 5000 | 0.38 | 3.86 | 15000 | 1.26 | 3.49 | 15000 | 1.26 | 3.49 | 7000 | 0.34 | 6.03 | 16100 | 1.09 | 4.33 | 8400 | 0.47 | 5.24 | 17000 | 1.33 | 3.75 | 19300 | 1.63 | 3.47 | 4000 | 0.61 | 1.92 | 10900 | 1.21 | 2.64 | 17000 | 2.03 | 2.45 | 3100 | 0.54 | 1.68 | 17000 | 2.49 | 2 | 17000 | 2.49 | 2 | -13 | 1900 | 0.45 | 1.24 | 10200 | 2.01 | 1.49
02/14/2025 | Live | Mitsubishi Electric Trane | MITSUBISHI ELECTRIC | M series | Singlezone Non-Ducted, Wall Placement | 215748510 |  | HRCU-A-CB | SUZ-AA15NLHZ*** | Mini-Splits | MSZ-EX15NLS*** |  |  |  |  | 11.9 | 17.5 | 9.8 | 8 | TRUE | TRUE |  |  | TRUE | TRUE | 64 | 100 | 100 | TRUE | Integrated | 120 | A. Heat mode is selected B. The ambient temperature thermistor reads 32F or less for 5 minutes continuously C. The defrost thermistor reads 30.2F or less for 5 minutes D. Outdoor fan motor is turned on | Can be integrated multiple ways including with use of WIFI Kumo Station, Third party thermostat interface, IFTTT, or CN24 Aux Heat relay. | USNAP, M-NET and Third Party Thermostat, & PAC-715AD Interfaces all provide utility DR functionality options for this system. | Built-in system diagnosics verify that operating conditions are within factory parameters and provide codes for any errors or invalid configurations. Units provide LED, light, and electronic code signals and means of determining error source per service manual. | R-454B | USA | 5000 | 0.38 | 3.86 | 15000 | 1.26 | 3.49 | 15000 | 1.26 | 3.49 | 7000 | 0.34 | 6.03 | 16100 | 1.09 | 4.33 | 8400 | 0.47 | 5.24 | 17000 | 1.33 | 3.75 | 19300 | 1.63 | 3.47 | 4000 | 0.61 | 1.92 | 10900 | 1.21 | 2.64 | 17000 | 2.03 | 2.45 | 3100 | 0.54 | 1.68 | 17000 | 2.49 | 2 | 17000 | 2.49 | 2 | -13 | 1900 | 0.45 | 1.24 | 10200 | 2.01 | 1.49
02/14/2025 | Live | Mitsubishi Electric Trane | MITSUBISHI ELECTRIC | M series | Singlezone Non-Ducted, Wall Placement | 215748513 |  | HRCU-A-CB | SUZ-AA15NLHZ*** | Mini-Splits | MSZ-EX15NLW*** |  |  |  |  | 11.9 | 17.5 | 9.8 | 8 | TRUE | TRUE |  |  | TRUE | TRUE | 64 | 100 | 100 | TRUE | Integrated | 120 | A. Heat mode is selected B. The ambient temperature thermistor reads 32F or less for 5 minutes continuously C. The defrost thermistor reads 30.2F or less for 5 minutes D. Outdoor fan motor is turned on | Can be integrated multiple ways including with use of WIFI Kumo Station, Third party thermostat interface, IFTTT, or CN24 Aux Heat relay. | USNAP, M-NET and Third Party Thermostat, & PAC-715AD Interfaces all provide utility DR functionality options for this system. | Built-in system diagnosics verify that operating conditions are within factory parameters and provide codes for any errors or invalid configurations. Units provide LED, light, and electronic code signals and means of determining error source per service manual. | R-454B | USA | 5000 | 0.38 | 3.86 | 15000 | 1.26 | 3.49 | 15000 | 1.26 | 3.49 | 7000 | 0.34 | 6.03 | 16100 | 1.09 | 4.33 | 8400 | 0.47 | 5.24 | 17000 | 1.33 | 3.75 | 19300 | 1.63 | 3.47 | 4000 | 0.61 | 1.92 | 10900 | 1.21 | 2.64 | 17000 | 2.03 | 2.45 | 3100 | 0.54 | 1.68 | 17000 | 2.49 | 2 | 17000 | 2.49 | 2 | -13 | 1900 | 0.45 | 1.24 | 10200 | 2.01 | 1.49
11/24/2025 | Live | Mitsubishi Electric Trane | MITSUBISHI ELECTRIC | M series | Singlezone Ducted, Compact Ducted | 217232159 |  | HRCU-A-CB | SUZ-AA15NLHZ*** | Mini-Splits | SEZ-AD15NL*** |  |  |  |  | 12.2 | 16.2 | 9.8 | 8.1 | TRUE | TRUE |  |  | TRUE | TRUE | 65 | 100 | 100 | TRUE | Integrated | 120 | A. Heat mode is selected B. The ambient temperature thermistor reads 32F or less for 5 minutes continuously C. The defrost thermistor reads 30.2F or less for 5 minutes D. Outdoor fan motor is turned on | Can be integrated multiple ways including with use of WIFI Kumo Station, Third party thermostat interface, IFTTT, or CN24 Aux Heat relay. | USNAP, M-NET and Third Party Thermostat, & PAC-715AD Interfaces all provide utility DR functionality options for this system. | Built-in system diagnosics verify that operating conditions are within factory parameters and provide codes for any errors or invalid configurations. Units provide LED, light, and electronic code signals and means of determining error source per service manual. | R-454B | USA, Canada | 5700 | 0.41 | 4.07 | 15000 | 1.22 | 3.6 | 15000 | 1.22 | 3.6 | 6700 | 0.36 | 5.45 | 16400 | 1.07 | 4.49 | 8200 | 0.5 | 4.81 | 18000 | 1.43 | 3.69 | 20000 | 1.65 | 3.55 | 7380 | 0.73 | 2.96 | 11700 | 1.31 | 2.62 | 18000 | 2.41 | 2.19 | 7380 | 0.78 | 2.77 | 18000 | 2.6 | 2.03 | 18000 | 2.6 | 2.03 | -13 | 1800 | 0.39 | 1.35 | 10900 | 2.08 | 1.54
02/14/2025 | Live | Mitsubishi Electric Trane | MITSUBISHI ELECTRIC | M series | Singlezone Non-Ducted, Floor Placement | 215734926 |  | HRCU-A-CB | SUZ-AA18NL*** | Mini-Splits | MFZ-KX18NL*** |  |  |  |  | 12.4 | 17.2 | 10.3 |  | TRUE | FALSE |  |  | FALSE | TRUE | 67 | 53 | 53 | TRUE | Accessory | 208/230V (98/120W) | A. Heat mode is selected B. The ambient temperature thermistor reads 32F or less for 5 minutes continuously C. The defrost thermistor reads 30.2F or less for 5 minutes D. Outdoor fan motor is turned on | Can be integrated multiple ways including with use of WIFI Kumo Station, Third party thermostat interface, IFTTT, or CN24 Aux Heat relay. | USNAP, M-NET and Third Party Thermostat, & PAC-715AD Interfaces all provide utility DR functionality options for this system. | Built-in system diagnosics verify that operating conditions are within factory parameters and provide codes for any errors or invalid configurations. Units provide LED, light, and electronic code signals and means of determining error source per service manual. | R-454B | USA | 5000 | 0.38 | 3.86 | 18000 | 1.45 | 3.64 | 18000 | 1.45 | 3.64 | 7400 | 0.37 | 5.86 | 19300 | 1.25 | 4.53 | 8400 | 0.48 | 5.13 | 20000 | 1.72 | 3.41 | 22500 | 2.11 | 3.13 | 4100 | 0.48 | 2.5 | 13400 | 1.35 | 2.91 | 13400 | 1.35 | 2.91 | 3200 | 0.4 | 2.34 | 10700 | 1.05 | 2.99 | 10700 | 1.05 | 2.99 | -4 | 1700 | 0.37 | 1.35 | 8600 | 1 | 2.52
2025-02-03 | Live | Mitsubishi Electric Trane | MITSUBISHI ELECTRIC | M series | Singlezone Non-Ducted, Ceiling Placement | 215734924 |  | HRCU-A-CB | SUZ-AA18NL*** | Mini-Splits | SLZ-AF18NL*** |  |  |  |  | 12 | 17.5 | 9.6 |  | TRUE | FALSE |  |  | FALSE | TRUE | 66 | 52 | 52 | TRUE | Accessory | 208/230V (98/120W) | A. Heat mode is selected B. The ambient temperature thermistor reads 32F or less for 5 minutes continuously C. The defrost thermistor reads 30.2F or less for 5 minutes D. Outdoor fan motor is turned on | Can be integrated multiple ways including with use of WIFI Kumo Station, Third party thermostat interface, IFTTT, or CN24 Aux Heat relay. | USNAP, M-NET and Third Party Thermostat, & PAC-715AD Interfaces all provide utility DR functionality options for this system. | Built-in system diagnosics verify that operating conditions are within factory parameters and provide codes for any errors or invalid configurations. Units provide LED, light, and electronic code signals and means of determining error source per service manual. | R-454B | USA | 5300 | 0.38 | 4.09 | 18000 | 1.5 | 3.52 | 18000 | 1.5 | 3.52 | 6700 | 0.33 | 5.95 | 19100 | 1.29 | 4.34 | 7800 | 0.49 | 4.67 | 20000 | 1.89 | 3.1 | 21800 | 2.07 | 3.09 | 4000 | 0.51 | 2.3 | 13200 | 1.43 | 2.71 | 13200 | 1.43 | 2.71 | 3100 | 0.41 | 2.22 | 10400 | 1.17 | 2.61 | 10400 | 1.17 | 2.61 | -4 | 1700 | 0.38 | 1.31 | 8400 | 1.03 | 2.39
02/14/2025 | Live | Mitsubishi Electric Trane | MITSUBISHI ELECTRIC | M series | Singlezone Non-Ducted, Ceiling Placement | 215734925 |  | HRCU-A-CB | SUZ-AA18NL*** | Mini-Splits | MLZ-KX18NL*** |  |  |  |  | 11.7 | 17.2 | 10 |  | TRUE | FALSE |  |  | FALSE | TRUE | 66 | 52 | 52 | TRUE | Accessory | 208/230V (98/120W) | A. Heat mode is selected B. The ambient temperature thermistor reads 32F or less for 5 minutes continuously C. The defrost thermistor reads 30.2F or less for 5 minutes D. Outdoor fan motor is turned on | Can be integrated multiple ways including with use of WIFI Kumo Station, Third party thermostat interface, IFTTT, or CN24 Aux Heat relay. | USNAP, M-NET and Third Party Thermostat, & PAC-715AD Interfaces all provide utility DR functionality options for this system. | Built-in system diagnosics verify that operating conditions are within factory parameters and provide codes for any errors or invalid configurations. Units provide LED, light, and electronic code signals and means of determining error source per service manual. | R-454B | USA | 5200 | 0.38 | 4.01 | 16400 | 1.39 | 3.46 | 16400 | 1.39 | 3.46 | 7000 | 0.35 | 5.86 | 17300 | 1.2 | 4.23 | 8100 | 0.48 | 4.95 | 19000 | 1.8 | 3.09 | 21000 | 2.08 | 2.96 | 3800 | 0.49 | 2.27 | 12600 | 1.37 | 2.7 | 12600 | 1.37 | 2.7 | 3000 | 0.4 | 2.2 | 10000 | 0.98 | 2.99 | 10000 | 0.98 | 2.99 | -4 | 1600 | 0.37 | 1.27 | 8100 | 0.99 | 2.4
03/13/2025 | Live | Mitsubishi Electric Trane | MITSUBISHI ELECTRIC | M series | Singlezone Ducted, Compact Ducted | 215734927 |  | HRCU-A-CB | SUZ-AA18NL*** | Mini-Splits | PEAD-AA18NL*** |  |  |  |  | 12.7 | 17.2 | 10.4 |  | TRUE | FALSE |  |  | FALSE | TRUE | 65 | 52 | 52 | TRUE | Accessory | 98 / 120 W | A. Heat mode is selected B. The ambient temperature thermistor reads 32F or less for 5 minutes continuously C. The defrost thermistor reads 30.2F or less for 5 minutes D. Outdoor fan motor is turned on | Can be integrated multiple ways including with use of WIFI Kumo Station, Third party thermostat interface, IFTTT, or CN24 Aux Heat relay. | USNAP, M-NET and Third Party Thermostat, & PAC-715AD Interfaces all provide utility DR functionality options for this system. | Built-in system diagnosics verify that operating conditions are within factory parameters and provide codes for any errors or invalid configurations. Units provide LED, light, and electronic code signals and means of determining error source per service manual. | R-454B | USA | 5500 | 0.39 | 4.13 | 18000 | 1.41 | 3.74 | 18000 | 1.41 | 3.74 | 7000 | 0.35 | 5.86 | 19100 | 1.23 | 4.55 | 8300 | 0.47 | 5.18 | 20000 | 1.54 | 3.81 | 23500 | 1.91 | 3.61 | 4000 | 0.45 | 2.61 | 13100 | 1.25 | 3.07 | 13100 | 1.25 | 3.07 | 3100 | 0.38 | 2.39 | 10500 | 1.03 | 2.99 | 10500 | 1.03 | 2.99 | -4 | 1700 | 0.35 | 1.42 | 8500 | 0.94 | 2.65
2025-04-18 | Live | Mitsubishi Electric Trane | Mitsubishi Electric | M series | Singlezone Ducted, Centrally Ducted | 215734928 |  | HRCU-A-CB | SUZ-AA18NL*** | Mini-Splits | SVZ-AP18NL*** |  |  |  |  | 12 | 16.2 | 9.8 |  | TRUE | FALSE |  |  | FALSE | TRUE | 64 | 51 | 51 | TRUE | Accessory | 98 / 120 W | A. Heat mode is selected B. The ambient temperature thermistor reads 32F or less for 5 minutes continuously C. The defrost thermistor reads 30.2F or less for 5 minutes D. Outdoor fan motor is turned on | Can be integrated multiple ways including with use of WIFI Kumo Station, Third party thermostat interface, IFTTT, or CN24 Aux Heat relay. | USNAP, M-NET and Third Party Thermostat, & PAC-715AD Interfaces all provide utility DR functionality options for this system. | Built-in system diagnosics verify that operating conditions are within factory parameters and provide codes for any errors or invalid configurations. Units provide LED, light, and electronic code signals and means of determining error source per service manual. | R-454B | USA | 5700 | 0.41 | 4.07 | 18000 | 1.49 | 3.54 | 18000 | 1.49 | 3.54 | 7300 | 0.39 | 5.49 | 19200 | 1.31 | 4.3 | 8500 | 0.49 | 5.08 | 20000 | 1.53 | 3.83 | 23800 | 1.98 | 3.52 | 3900 | 0.46 | 2.48 | 12800 | 1.29 | 2.91 | 12800 | 1.29 | 2.91 | 3000 | 0.4 | 2.2 | 10200 | 1 | 2.99 | 10200 | 1 | 2.99 | -4 | 1600 | 0.36 | 1.3 | 8200 | 0.98 | 2.45
2025-02-14 | Live | Mitsubishi Electric Trane | MITSUBISHI ELECTRIC | M series | Singlezone Non-Ducted, Wall Placement | 215748484 |  | HRCU-A-CB | SUZ-AA18NL*** | Mini-Splits | MSZ-EX18NLB*** |  |  |  |  | 11.7 | 17.5 | 10.6 |  | TRUE | FALSE |  |  | FALSE | TRUE | 65 | 53 | 53 | TRUE | Accessory | 208/230V (98/120W) | A. Heat mode is selected B. The ambient temperature thermistor reads 32F or less for 5 minutes continuously C. The defrost thermistor reads 30.2F or less for 5 minutes D. Outdoor fan motor is turned on | Can be integrated multiple ways including with use of WIFI Kumo Station, Third party thermostat interface, IFTTT, or CN24 Aux Heat relay. | USNAP, M-NET and Third Party Thermostat, & PAC-715AD Interfaces all provide utility DR functionality options for this system. | Built-in system diagnosics verify that operating conditions are within factory parameters and provide codes for any errors or invalid configurations. Units provide LED, light, and electronic code signals and means of determining error source per service manual. | R-454B | USA | 5300 | 0.38 | 4.09 | 16400 | 1.39 | 3.46 | 16400 | 1.39 | 3.46 | 7100 | 0.34 | 6.12 | 17300 | 1.19 | 4.26 | 8400 | 0.47 | 5.24 | 20000 | 1.7 | 3.45 | 21700 | 1.96 | 3.24 | 4000 | 0.48 | 2.44 | 13100 | 1.34 | 2.87 | 13100 | 1.34 | 2.87 | 3100 | 0.41 | 2.22 | 10600 | 1.04 | 2.99 | 10600 | 1.04 | 2.99 | -4 | 1700 | 0.37 | 1.35 | 8600 | 1.01 | 2.5
02/14/2025 | Live | Mitsubishi Electric Trane | MITSUBISHI ELECTRIC | M series | Singlezone Non-Ducted, Wall Placement | 215748486 |  | HRCU-A-CB | SUZ-AA18NL*** | Mini-Splits | MSZ-EX18NLS*** |  |  |  |  | 11.7 | 17.5 | 10.6 |  | TRUE | FALSE |  |  | FALSE | TRUE | 65 | 53 | 53 | TRUE | Accessory | 208/230V (98/120W) | A. Heat mode is selected B. The ambient temperature thermistor reads 32F or less for 5 minutes continuously C. The defrost thermistor reads 30.2F or less for 5 minutes D. Outdoor fan motor is turned on | Can be integrated multiple ways including with use of WIFI Kumo Station, Third party thermostat interface, IFTTT, or CN24 Aux Heat relay. | USNAP, M-NET and Third Party Thermostat, & PAC-715AD Interfaces all provide utility DR functionality options for this system. | Built-in system diagnosics verify that operating conditions are within factory parameters and provide codes for any errors or invalid configurations. Units provide LED, light, and electronic code signals and means of determining error source per service manual. | R-454B | USA | 5300 | 0.38 | 4.09 | 16400 | 1.39 | 3.46 | 16400 | 1.39 | 3.46 | 7100 | 0.34 | 6.12 | 17300 | 1.19 | 4.26 | 8400 | 0.47 | 5.24 | 20000 | 1.7 | 3.45 | 21700 | 1.96 | 3.24 | 4000 | 0.48 | 2.44 | 13100 | 1.34 | 2.87 | 13100 | 1.34 | 2.87 | 3100 | 0.41 | 2.22 | 10600 | 1.04 | 2.99 | 10600 | 1.04 | 2.99 | -4 | 1700 | 0.37 | 1.35 | 8600 | 1.01 | 2.5
2025-02-14 | Live | Mitsubishi Electric Trane | MITSUBISHI ELECTRIC | M series | Singlezone Non-Ducted, Wall Placement | 215748487 |  | HRCU-A-CB | SUZ-AA18NL*** | Mini-Splits | MSZ-EX18NLW*** |  |  |  |  | 11.7 | 17.5 | 10.6 |  | TRUE | FALSE |  |  | FALSE | TRUE | 65 | 53 | 53 | TRUE | Accessory | 208/230V (98/120W) | A. Heat mode is selected B. The ambient temperature thermistor reads 32F or less for 5 minutes continuously C. The defrost thermistor reads 30.2F or less for 5 minutes D. Outdoor fan motor is turned on | Can be integrated multiple ways including with use of WIFI Kumo Station, Third party thermostat interface, IFTTT, or CN24 Aux Heat relay. | USNAP, M-NET and Third Party Thermostat, & PAC-715AD Interfaces all provide utility DR functionality options for this system. | Built-in system diagnosics verify that operating conditions are within factory parameters and provide codes for any errors or invalid configurations. Units provide LED, light, and electronic code signals and means of determining error source per service manual. | R-454B | USA | 5300 | 0.38 | 4.09 | 16400 | 1.39 | 3.46 | 16400 | 1.39 | 3.46 | 7100 | 0.34 | 6.12 | 17300 | 1.19 | 4.26 | 8400 | 0.47 | 5.24 | 20000 | 1.7 | 3.45 | 21700 | 1.96 | 3.24 | 4000 | 0.48 | 2.44 | 13100 | 1.34 | 2.87 | 13100 | 1.34 | 2.87 | 3100 | 0.41 | 2.22 | 10600 | 1.04 | 2.99 | 10600 | 1.04 | 2.99 | -4 | 1700 | 0.37 | 1.35 | 8600 | 1.01 | 2.5
11/24/2025 | Live | Mitsubishi Electric Trane | MITSUBISHI ELECTRIC | M series | Singlezone Ducted, Compact Ducted | 217232157 |  | HRCU-A-CB | SUZ-AA18NL*** | Mini-Splits | SEZ-AD18NL*** |  |  |  |  | 12.8 | 17 | 10.4 | 8.7 | TRUE | FALSE |  |  | FALSE | TRUE | 65 | 52 | 52 | TRUE | Accessory | 98 / 120 W | A. Heat mode is selected B. The ambient temperature thermistor reads 32F or less for 5 minutes continuously C. The defrost thermistor reads 30.2F or less for 5 minutes D. Outdoor fan motor is turned on | Can be integrated multiple ways including with use of WIFI Kumo Station, Third party thermostat interface, IFTTT, or CN24 Aux Heat relay. | USNAP, M-NET and Third Party Thermostat, & PAC-715AD Interfaces all provide utility DR functionality options for this system. | Built-in system diagnosics verify that operating conditions are within factory parameters and provide codes for any errors or invalid configurations. Units provide LED, light, and electronic code signals and means of determining error source per service manual. | R-454B | USA | 5500 | 0.39 | 4.13 | 18000 | 1.4 | 3.77 | 18000 | 1.4 | 3.77 | 6900 | 0.36 | 5.62 | 19200 | 1.21 | 4.65 | 8400 | 0.48 | 5.13 | 20000 | 1.51 | 3.88 | 23500 | 1.91 | 3.61 | 4680 | 0.31 | 4.42 | 13100 | 1.24 | 3.1 | 13100 | 1.24 | 3.1 | 3750 | 0.26 | 4.23 | 10500 | 1.05 | 2.93 | 10500 | 1.05 | 2.93 | -4 | 1700 | 0.34 | 1.47 | 8500 | 0.93 | 2.68
02/14/2025 | Live | Mitsubishi Electric Trane | MITSUBISHI ELECTRIC | M series | Singlezone Non-Ducted, Floor Placement | 215734921 |  | HRCU-A-CB | SUZ-AA18NLHZ*** | Mini-Splits | MFZ-KX18NL*** |  |  |  |  | 12.4 | 17.2 | 9.9 | 8.3 | TRUE | TRUE |  |  | TRUE | TRUE | 67 | 100 | 100 | TRUE | Integrated |  | A. Heat mode is selected B. The ambient temperature thermistor reads 32F or less for 5 minutes continuously C. The defrost thermistor reads 30.2F or less for 5 minutes D. Outdoor fan motor is turned on | Can be integrated multiple ways including with use of WIFI Kumo Station, Third party thermostat interface, IFTTT, or CN24 Aux Heat relay. | USNAP, M-NET and Third Party Thermostat, & PAC-715AD Interfaces all provide utility DR functionality options for this system. | Built-in system diagnosics verify that operating conditions are within factory parameters and provide codes for any errors or invalid configurations. Units provide LED, light, and electronic code signals and means of determining error source per service manual. | R-454B | USA | 5000 | 0.38 | 3.86 | 18000 | 1.45 | 3.64 | 18000 | 1.45 | 3.64 | 7400 | 0.37 | 5.86 | 19300 | 1.25 | 4.53 | 8400 | 0.48 | 5.13 | 20000 | 1.72 | 3.41 | 22500 | 2.11 | 3.13 | 4100 | 0.62 | 1.94 | 13400 | 1.49 | 2.64 | 20000 | 2.91 | 2.01 | 3200 | 0.53 | 1.77 | 20000 | 2.93 | 2 | 20000 | 2.93 | 2 | -13 | 1900 | 0.45 | 1.24 | 12100 | 2.43 | 1.46
2025-02-13 | Live | Mitsubishi Electric Trane | Mitsubishi Electric | M series | Singlezone Ducted, Centrally Ducted | 215734923 |  | HRCU-A-CB | SUZ-AA18NLHZ*** | Mini-Splits | SVZ-AP18NL*** |  |  |  |  | 12 | 16.2 | 9.5 | 7.8 | TRUE | TRUE |  |  | TRUE | TRUE | 64 | 100 | 100 | TRUE | Integrated | 120 | A. Heat mode is selected B. The ambient temperature thermistor reads 32F or less for 5 minutes continuously C. The defrost thermistor reads 30.2F or less for 5 minutes D. Outdoor fan motor is turned on | Can be integrated multiple ways including with use of WIFI Kumo Station, Third party thermostat interface, IFTTT, or CN24 Aux Heat relay. | USNAP, M-NET and Third Party Thermostat, & PAC-715AD Interfaces all provide utility DR functionality options for this system. | Built-in system diagnosics verify that operating conditions are within factory parameters and provide codes for any errors or invalid configurations. Units provide LED, light, and electronic code signals and means of determining error source per service manual. | R-454B | USA, Canada | 5700 | 0.41 | 4.07 | 18000 | 1.49 | 3.54 | 18000 | 1.49 | 3.54 | 7300 | 0.39 | 5.49 | 19200 | 1.31 | 4.3 | 8300 | 0.49 | 4.96 | 20000 | 1.53 | 3.83 | 23800 | 1.98 | 3.52 | 3900 | 0.59 | 1.94 | 12800 | 1.42 | 2.64 | 20000 | 2.65 | 2.21 | 3000 | 0.53 | 1.66 | 20000 | 2.93 | 2 | 20000 | 2.93 | 2 | -13 | 1800 | 0.44 | 1.2 | 12100 | 2.3 | 1.54
02/14/2025 | Live | Mitsubishi Electric Trane | MITSUBISHI ELECTRIC | M series | Singlezone Non-Ducted, Ceiling Placement | 215734920 |  | HRCU-A-CB | SUZ-AA18NLHZ*** | Mini-Splits | MLZ-KX18NL*** |  |  |  |  | 11.7 | 17.2 | 9.5 | 8.1 | TRUE | TRUE |  |  | TRUE | TRUE | 65 | 100 | 100 | TRUE | Integrated | 120 | A. Heat mode is selected B. The ambient temperature thermistor reads 32F or less for 5 minutes continuously C. The defrost thermistor reads 30.2F or less for 5 minutes D. Outdoor fan motor is turned on | Can be integrated multiple ways including with use of WIFI Kumo Station, Third party thermostat interface, IFTTT, or CN24 Aux Heat relay. | USNAP, M-NET and Third Party Thermostat, & PAC-715AD Interfaces all provide utility DR functionality options for this system. | Built-in system diagnosics verify that operating conditions are within factory parameters and provide codes for any errors or invalid configurations. Units provide LED, light, and electronic code signals and means of determining error source per service manual. | R-454B | USA | 5200 | 0.38 | 4.01 | 16400 | 1.39 | 3.46 | 16400 | 1.39 | 3.46 | 7000 | 0.35 | 5.86 | 17300 | 1.2 | 4.23 | 8100 | 0.48 | 4.95 | 18400 | 1.62 | 3.33 | 21000 | 2.08 | 2.96 | 3800 | 0.62 | 1.8 | 12000 | 1.41 | 2.49 | 18400 | 2.75 | 1.96 | 3000 | 0.47 | 1.87 | 18400 | 2.7 | 2 | 18400 | 2.7 | 2 | -13 | 1800 | 0.4 | 1.32 | 11000 | 2.44 | 1.32
2025-03-13 | Live | Mitsubishi Electric Trane | MITSUBISHI ELECTRIC | M series | Singlezone Ducted, Compact Ducted | 215734922 |  | HRCU-A-CB | SUZ-AA18NLHZ*** | Mini-Splits | PEAD-AA18NL*** |  |  |  |  | 12.7 | 17.3 | 10 | 8.3 | TRUE | TRUE |  |  | TRUE | TRUE | 65 | 100 | 100 | TRUE | Integrated | 120 | A. Heat mode is selected B. The ambient temperature thermistor reads 32F or less for 5 minutes continuously C. The defrost thermistor reads 30.2F or less for 5 minutes D. Outdoor fan motor is turned on | Can be integrated multiple ways including with use of WIFI Kumo Station, Third party thermostat interface, IFTTT, or CN24 Aux Heat relay. | USNAP, M-NET and Third Party Thermostat, & PAC-715AD Interfaces all provide utility DR functionality options for this system. | Built-in system diagnosics verify that operating conditions are within factory parameters and provide codes for any errors or invalid configurations. Units provide LED, light, and electronic code signals and means of determining error source per service manual. | R-454B | USA | 5500 | 0.39 | 4.13 | 18000 | 1.41 | 3.74 | 18000 | 1.41 | 3.74 | 7200 | 0.36 | 5.86 | 19100 | 1.23 | 4.55 | 8300 | 0.47 | 5.18 | 20000 | 1.54 | 3.81 | 23500 | 1.91 | 3.61 | 4000 | 0.58 | 2.02 | 13100 | 1.38 | 2.78 | 20000 | 2.59 | 2.26 | 3100 | 0.51 | 1.78 | 20000 | 2.59 | 2.26 | 20000 | 2.59 | 2.26 | -13 | 1800 | 0.43 | 1.23 | 12100 | 2.2 | 1.61
2025-02-14 | Live | Mitsubishi Electric Trane | MITSUBISHI ELECTRIC | M series | Singlezone Non-Ducted, Wall Placement | 215748477 |  | HRCU-A-CB | SUZ-AA18NLHZ*** | Mini-Splits | MSZ-EX18NLB*** |  |  |  |  | 11.7 | 17.5 | 10.2 | 8.4 | TRUE | TRUE |  |  | TRUE | TRUE | 65 | 100 | 100 | TRUE | Integrated | 120 | A. Heat mode is selected B. The ambient temperature thermistor reads 32F or less for 5 minutes continuously C. The defrost thermistor reads 30.2F or less for 5 minutes D. Outdoor fan motor is turned on | Can be integrated multiple ways including with use of WIFI Kumo Station, Third party thermostat interface, IFTTT, or CN24 Aux Heat relay. | USNAP, M-NET and Third Party Thermostat, & PAC-715AD Interfaces all provide utility DR functionality options for this system. | Built-in system diagnosics verify that operating conditions are within factory parameters and provide codes for any errors or invalid configurations. Units provide LED, light, and electronic code signals and means of determining error source per service manual. | R-454B | USA | 5300 | 0.38 | 4.09 | 16400 | 1.39 | 3.46 | 16400 | 1.39 | 3.46 | 7100 | 0.34 | 6.12 | 17300 | 1.19 | 4.26 | 8400 | 0.47 | 5.24 | 20000 | 1.7 | 3.45 | 21700 | 1.96 | 3.24 | 4000 | 0.61 | 1.92 | 13100 | 1.47 | 2.61 | 20000 | 2.91 | 2.01 | 3100 | 0.54 | 1.68 | 20000 | 2.93 | 2 | 20000 | 2.93 | 2 | -13 | 1900 | 0.45 | 1.24 | 12100 | 2.53 | 1.4
02/14/2025 | Live | Mitsubishi Electric Trane | MITSUBISHI ELECTRIC | M series | Singlezone Non-Ducted, Wall Placement | 215748479 |  | HRCU-A-CB | SUZ-AA18NLHZ*** | Mini-Splits | MSZ-EX18NLS*** |  |  |  |  | 11.7 | 17.5 | 10.2 | 8.4 | TRUE | TRUE |  |  | TRUE | TRUE | 65 | 100 | 100 | TRUE | Integrated | 120 | A. Heat mode is selected B. The ambient temperature thermistor reads 32F or less for 5 minutes continuously C. The defrost thermistor reads 30.2F or less for 5 minutes D. Outdoor fan motor is turned on | Can be integrated multiple ways including with use of WIFI Kumo Station, Third party thermostat interface, IFTTT, or CN24 Aux Heat relay. | USNAP, M-NET and Third Party Thermostat, & PAC-715AD Interfaces all provide utility DR functionality options for this system. | Built-in system diagnosics verify that operating conditions are within factory parameters and provide codes for any errors or invalid configurations. Units provide LED, light, and electronic code signals and means of determining error source per service manual. | R-454B | USA | 5300 | 0.38 | 4.09 | 16400 | 1.39 | 3.46 | 16400 | 1.39 | 3.46 | 7100 | 0.34 | 6.12 | 17300 | 1.19 | 4.26 | 8400 | 0.47 | 5.24 | 20000 | 1.7 | 3.45 | 21700 | 1.96 | 3.24 | 4000 | 0.61 | 1.92 | 13100 | 1.47 | 2.61 | 20000 | 2.91 | 2.01 | 3100 | 0.54 | 1.68 | 20000 | 2.93 | 2 | 20000 | 2.93 | 2 | -13 | 1900 | 0.45 | 1.24 | 12100 | 2.53 | 1.4
02/14/2025 | Live | Mitsubishi Electric Trane | MITSUBISHI ELECTRIC | M series | Singlezone Non-Ducted, Wall Placement | 215748482 |  | HRCU-A-CB | SUZ-AA18NLHZ*** | Mini-Splits | MSZ-EX18NLW*** |  |  |  |  | 11.7 | 17.5 | 10.2 | 8.4 | TRUE | TRUE |  |  | TRUE | TRUE | 65 | 100 | 100 | TRUE | Integrated | 120 | A. Heat mode is selected B. The ambient temperature thermistor reads 32F or less for 5 minutes continuously C. The defrost thermistor reads 30.2F or less for 5 minutes D. Outdoor fan motor is turned on | Can be integrated multiple ways including with use of WIFI Kumo Station, Third party thermostat interface, IFTTT, or CN24 Aux Heat relay. | USNAP, M-NET and Third Party Thermostat, & PAC-715AD Interfaces all provide utility DR functionality options for this system. | Built-in system diagnosics verify that operating conditions are within factory parameters and provide codes for any errors or invalid configurations. Units provide LED, light, and electronic code signals and means of determining error source per service manual. | R-454B | USA | 5300 | 0.38 | 4.09 | 16400 | 1.39 | 3.46 | 16400 | 1.39 | 3.46 | 7100 | 0.34 | 6.12 | 17300 | 1.19 | 4.26 | 8400 | 0.47 | 5.24 | 20000 | 1.7 | 3.45 | 21700 | 1.96 | 3.24 | 4000 | 0.61 | 1.92 | 13100 | 1.47 | 2.61 | 20000 | 2.91 | 2.01 | 3100 | 0.54 | 1.68 | 20000 | 2.93 | 2 | 20000 | 2.93 | 2 | -13 | 1900 | 0.45 | 1.24 | 12100 | 2.53 | 1.4
11/24/2025 | Live | Mitsubishi Electric Trane | MITSUBISHI ELECTRIC | M series | Singlezone Ducted, Compact Ducted | 217232160 |  | HRCU-A-CB | SUZ-AA18NLHZ*** | Mini-Splits | SEZ-AD18NL*** |  |  |  |  | 12.8 | 17 | 10 | 8.3 | TRUE | TRUE |  |  | TRUE | TRUE | 65 | 100 | 100 | TRUE | Integrated | 120 | A. Heat mode is selected B. The ambient temperature thermistor reads 32F or less for 5 minutes continuously C. The defrost thermistor reads 30.2F or less for 5 minutes D. Outdoor fan motor is turned on | Can be integrated multiple ways including with use of WIFI Kumo Station, Third party thermostat interface, IFTTT, or CN24 Aux Heat relay. | USNAP, M-NET and Third Party Thermostat, & PAC-715AD Interfaces all provide utility DR functionality options for this system. | Built-in system diagnosics verify that operating conditions are within factory parameters and provide codes for any errors or invalid configurations. Units provide LED, light, and electronic code signals and means of determining error source per service manual. | R-454B | USA, Canada | 5500 | 0.39 | 4.13 | 18000 | 1.4 | 3.77 | 18000 | 1.4 | 3.77 | 6900 | 0.36 | 5.62 | 19200 | 1.21 | 4.65 | 8400 | 0.48 | 5.13 | 20000 | 1.51 | 3.88 | 23500 | 1.91 | 3.61 | 7140 | 0.65 | 3.22 | 13100 | 1.37 | 2.8 | 20000 | 2.61 | 2.25 | 7140 | 0.7 | 2.99 | 20000 | 2.79 | 2.1 | 20000 | 2.79 | 2.1 | -13 | 1900 | 0.38 | 1.47 | 12100 | 2.23 | 1.59
2026-04-21 | Live | Mitsubishi Electric US Inc. | Mitsubishi Electric | M series | Singlezone Ducted, Compact Ducted | 215734904 |  | HRCU-A-CB | SUZ-AA24NL*** | Mini-Splits | PEAD-AA24NL*** |  |  |  |  | 12.2 | 21.2 | 10 |  | TRUE | FALSE |  |  | FALSE | TRUE | 68 | 55 | 55 | TRUE | MAC-642BH-U1 | 120 | A. Heat mode is selected B. The ambient temperature thermistor reads 32F or less for 5 minutes continuously C. The defrost thermistor reads 30.2F or less for 5 minutes D. Outdoor fan motor is turned on |  | USNAP, M-NET and Third Party Thermostat, & PAC-715AD Interfaces all provide utility DR functionality options for this system. |  | R-454B | USA | 9000 | 0.63 | 4.19 | 24000 | 1.97 | 3.57 | 24000 | 1.97 | 3.57 | 9600 | 0.38 | 7.4 | 25800 | 1.62 | 4.67 | 8200 | 0.44 | 5.46 | 25000 | 2.04 | 3.59 | 25000 | 2.04 | 3.59 | 4970 | 0.33 | 4.41 | 17100 | 1.67 | 3 | 17100 | 1.67 | 3 | 4040 | 0.28 | 4.23 | 13900 | 1.36 | 3 | 13900 | 1.63 | 2.5 | -4 | 2400 | 0.38 | 1.85 | 11200 | 1.31 | 2.51
2026-04-21 | Live | Mitsubishi Electric US Inc. | Mitsubishi Electric | M series | Singlezone Ducted, Compact Ducted | 215734906 |  | HRCU-A-CB | SUZ-AA30NL*** | Mini-Splits | PEAD-AA30NL*** |  |  |  |  | 11.7 | 20.3 | 9.5 |  | TRUE | FALSE |  |  | FALSE | TRUE | 62 | 56 | 56 | TRUE | MAC-642BH-U1 | 120 | A. Heat mode is selected B. The ambient temperature thermistor reads 32F or less for 5 minutes continuously C. The defrost thermistor reads 30.2F or less for 5 minutes D. Outdoor fan motor is turned on |  | USNAP, M-NET and Third Party Thermostat, & PAC-715AD Interfaces all provide utility DR functionality options for this system. |  | R-454B | USA | 9400 | 0.65 | 4.24 | 27000 | 2.31 | 3.43 | 27000 | 2.31 | 3.43 | 9900 | 0.4 | 7.25 | 29000 | 1.93 | 4.4 | 8400 | 0.45 | 5.47 | 30000 | 2.66 | 3.31 | 30000 | 2.66 | 3.31 | 5000 | 0.34 | 4.31 | 18700 | 2.03 | 2.7 | 18700 | 2.03 | 2.7 | 4540 | 0.3 | 4.44 | 17000 | 1.66 | 3 | 17000 | 1.96 | 2.54 | -4 | 2800 | 0.45 | 1.82 | 13700 | 1.62 | 2.48
02/14/2025 | Live | Mitsubishi Electric Trane | MITSUBISHI ELECTRIC | M-Series | Singlezone Ducted, Centrally Ducted | 216800248 |  | HRCU-A-CB | SUZ-CA12NLH*** | Mini-Splits | SVZ-AP12NL*** |  |  |  |  | 12.1 | 18.4 | 9.5 | 7.8 | TRUE | FALSE |  |  | FALSE | TRUE | 64 | 52 | 52 | TRUE | Optional |  |  | Can be integrated multiple ways including with use of WIFI Kumo Station, Third party thermostat interface, IFTTT, or CN24 Aux Heat relay. | USNAP, M-NET and Third Party Thermostat, & PAC-715AD Interfaces all provide utility DR functionality options for this system. | Built-in system diagnosics verify that operating conditions are within factory parameters and provide codes for any errors or invalid configurations. Units provide LED, light, and electronic code signals and means of determining error source per service manual. | R-454B | USA, Canada | 2800 | 0.21 | 3.91 | 11400 | 0.94 | 3.55 | 11400 | 0.94 | 3.55 | 3300 | 0.15 | 6.45 | 12700 | 0.82 | 4.54 | 5000 | 0.24 | 6.11 | 15000 | 1.28 | 3.43 | 15100 | 1.28 | 3.46 | 2700 | 0.29 | 2.73 | 9700 | 1.08 | 2.63 | 9700 | 1.08 | 2.63 | 1900 | 0.29 | 1.92 | 7800 | 1.01 | 2.26 | 7800 | 1.01 | 2.26 | -4 | 1400 | 0.28 | 1.47 | 6500 | 0.95 | 2.01
2025-02-14 | Live | Mitsubishi Electric Trane | MITSUBISHI ELECTRIC | M-Series | Singlezone Ducted, Centrally Ducted | 216800236 |  | HRCU-A-CB | SUZ-CA18NLH*** | Mini-Splits | SVZ-AP18NL*** |  |  |  |  | 12 | 16.2 | 9.5 | 7.8 | TRUE | FALSE |  |  | FALSE | TRUE | 64 | 51 | 51 | TRUE | Optional |  |  | Can be integrated multiple ways including with use of WIFI Kumo Station, Third party thermostat interface, IFTTT, or CN24 Aux Heat relay. | USNAP, M-NET and Third Party Thermostat, & PAC-715AD Interfaces all provide utility DR functionality options for this system. | Built-in system diagnosics verify that operating conditions are within factory parameters and provide codes for any errors or invalid configurations. Units provide LED, light, and electronic code signals and means of determining error source per service manual. | R-454B | USA, Canada | 5700 | 0.41 | 4.07 | 18000 | 1.49 | 3.54 | 18000 | 1.49 | 3.54 | 7300 | 0.39 | 5.49 | 19200 | 1.31 | 4.3 | 8400 | 0.49 | 5.02 | 20000 | 1.53 | 3.83 | 23800 | 1.98 | 3.52 | 3900 | 0.46 | 2.48 | 12800 | 1.29 | 2.91 | 12800 | 1.29 | 2.91 | 3000 | 0.4 | 2.2 | 10200 | 1.11 | 2.69 | 10200 | 1.11 | 2.69 | -4 | 1600 | 0.36 | 1.3 | 8200 | 0.98 | 2.45
2026-07-06 | Live | Mitsubishi Electric US Inc. | Mitsubishi Electric | M-Series | Singlezone Non-Ducted, Ceiling Placement | 211289244 |  | HRCU-A-CB-O | SUZ-KA09NA2 | Mini-Splits | SLZ-KF09NA* |  |  |  |  | 13.4 | 24 | 10 | 7.9 | TRUE | FALSE |  |  | FALSE | TRUE | 62 | 47 | 50 | TRUE |  |  |  |  | M-NET, Third Party Thermostat, Comfort App (Wi-Fi) & PAC-715AD via CN3D Interfaces all provide utility DR functionality options for this system. |  | R-410A | USA, Canada | 3600 | 0.17 | 6.21 | 9000 | 0.67 | 3.94 | 9000 | 0.67 | 3.94 | 4200 | 0.14 | 8.79 | 9100 | 0.55 | 4.85 | 4010 | 0.23 | 5.11 | 11000 | 0.83 | 3.88 | 12000 | 0.94 | 3.74 | 2400 | 0.17 | 4.14 | 6900 | 0.81 | 2.5 | 6900 | 0.81 | 2.5 | 1800 | 0.14 | 3.77 | 5200 | 0.84 | 1.81 | 5600 | 0.54 | 3.04 | -4 | 1400 | 0.1 | 4.1 | 4500 | 0.43 | 3.07
02/02/2022 | Live | Mitsubishi Electric Trane | MITSUBISHI ELECTRIC | M-Series | Singlezone Ducted, Compact Ducted | 207702695 |  | HRCU-A-CB | SUZ-KA09NA2 | Mini-Splits | PEAD-A09AA* |  | 12.5 | 19.7 | 12.6 | 11.2 | 17.9 | 10.5 | 8.5 | TRUE | FALSE | TRUE | FALSE | FALSE | FALSE | 63 |  | 50 | TRUE | N/A |  |  | Can be integrated multiple ways including with use of WIFI Kumo Station, Third party thermostat interface, IFTTT, or CN24 Aux Heat relay. | USNAP Interface - Demand Response;Kumo Cloud - Wi-fi capability | Built-in system diagnosics verify that operating conditions are within factory parameters and provide codes for any errors or invalid configurations. Units provide LED, light, and electronic code signals and means of determining error source per service manual. | R-410A | USA, Canada | 4300 | 0.24 | 5.25 | 9000 | 0.72 | 3.66 | 9000 | 0.72 | 3.66 | 4800 | 0.2 | 7.03 | 9500 | 0.61 | 4.56 | 3960 | 0.22 | 5.28 | 12000 | 0.9 | 3.91 | 13000 | 1.06 | 3.59 | 2400 | 0.16 | 4.4 | 7600 | 0.88 | 2.53 | 7600 | 0.88 | 2.53 | 1800 | 0.13 | 4.06 |  |  |  | 6100 | 0.61 | 2.93 | -4 | 1400 | 0.1 | 4.1 | 4500 | 0.46 | 2.87
2026-07-06 | Live | Mitsubishi Electric US Inc. | Mitsubishi Electric | M-Series | Singlezone Non-Ducted, Ceiling Placement | 207699122 |  | HRCU-A-CB-O | SUZ-KA12NA2 | Mini-Splits | MLZ-KP12NA* |  |  |  |  | 12.2 | 21.7 | 10.9 | 9.1 | TRUE | FALSE |  |  | FALSE | TRUE | 66 | 51 | 52 | TRUE |  |  |  |  | M-NET, Third Party Thermostat, Comfort App (Wi-Fi) & PAC-715AD via CN3D Interfaces all provide utility DR functionality options for this system. |  | R-410A | USA, Canada | 3900 | 0.23 | 4.97 | 12000 | 0.98 | 3.59 | 12000 | 0.96 | 3.66 | 4300 | 0.17 | 7.41 | 13100 | 0.84 | 4.57 | 4600 | 0.37 | 3.64 | 15000 | 1.16 | 3.79 | 17000 | 1.7 | 2.93 | 2800 | 0.2 | 4.1 | 9900 | 1.02 | 2.84 | 9900 | 1.02 | 2.84 | 2100 | 0.16 | 3.85 | 7700 | 0.92 | 2.45 | 7900 | 0.98 | 2.36 | -4 | 1700 | 0.12 | 4.15 | 5900 | 0.73 | 2.37
02/02/2022 | Live | Mitsubishi Electric Trane | MITSUBISHI ELECTRIC | M-Series | Singlezone Ducted, Compact Ducted | 207702701 |  | HRCU-A-CB | SUZ-KA12NA2 | Mini-Splits | PEAD-A12AA* |  | 12.9 | 20.5 | 13 | 11.8 | 20 | 10.9 | 8.9 | TRUE | FALSE | TRUE | TRUE | FALSE | FALSE | 64 |  | 52 | TRUE | N/A |  |  | Can be integrated multiple ways including with use of WIFI Kumo Station, Third party thermostat interface, IFTTT, or CN24 Aux Heat relay. | USNAP Interface - Demand Response;Kumo Cloud - Wi-fi capability | Built-in system diagnosics verify that operating conditions are within factory parameters and provide codes for any errors or invalid configurations. Units provide LED, light, and electronic code signals and means of determining error source per service manual. | R-410A | USA, Canada | 4400 | 0.26 | 4.96 | 12000 | 0.93 | 3.78 | 12000 | 0.93 | 3.78 | 4900 | 0.2 | 7.18 | 13200 | 0.86 | 4.5 | 4800 | 0.25 | 5.63 | 15000 | 1.16 | 3.79 | 17000 | 1.4 | 3.56 | 2900 | 0.18 | 4.72 | 9700 | 1.07 | 2.66 | 9900 | 1.07 | 2.71 | 2200 | 0.15 | 4.3 |  |  |  | 7900 | 0.81 | 2.86 | -4 | 1700 | 0.11 | 4.53 | 5900 | 0.6 | 2.88
05/13/2023 | Live | Mitsubishi Electric Trane | MITSUBISHI ELECTRIC | M-Series | Singlezone Non-Ducted, Ceiling Placement | 211289247 |  | HRCU-A-CB-O | SUZ-KA12NA2 | Mini-Splits | SLZ-KF12NA* |  | 13.3 | 22 | 11.4 | 13.3 | 22 | 9.7 | 8.2 | TRUE | FALSE | TRUE | TRUE | FALSE | FALSE | 68 |  | 46 | TRUE | N/A |  |  | Can be integrated multiple ways including with use of WIFI Kumo Station, Third party thermostat interface, IFTTT, or CN24 Aux Heat relay. | USNAP, M-NET and Third Party Thermostat, & PAC-715AD Interfaces all provide utility DR functionality options for this system. | Built-in system diagnosics verify that operating conditions are within factory parameters and provide codes for any errors or invalid configurations. Units provide LED, light, and electronic code signals and means of determining error source per service manual. | R-410A | USA, Canada | 3900 | 0.24 | 4.76 | 12000 | 0.9 | 3.91 | 12000 | 0.9 | 3.91 | 4400 | 0.18 | 7.16 | 13200 | 0.81 | 4.78 | 4800 | 0.27 | 5.21 | 13000 | 1.31 | 2.91 | 13000 | 1.31 | 2.91 | 2900 | 0.2 | 4.25 | 8900 | 1.13 | 2.31 | 8900 | 1.13 | 2.31 | 2200 | 0.16 | 4.03 |  |  |  | 6100 | 0.76 | 2.35 | -4 | 1700 | 0.12 | 4.15 | 4500 | 0.56 | 2.36
05/13/2023 | Live | Mitsubishi Electric Trane | MITSUBISHI ELECTRIC | M-Series | Singlezone Ducted, Centrally Ducted | 211289257 |  | HRCU-A-CB | SUZ-KA12NA2 | Mini-Splits | SVZ-KP12NA* |  | 12.7 | 18 | 12.1 | 12.7 | 20.7 | 10.5 | 8.6 | TRUE | FALSE | TRUE | TRUE | FALSE | FALSE | 66 |  | 52 | TRUE | N/A |  |  | Can be integrated multiple ways including with use of WIFI Kumo Station, Third party thermostat interface, IFTTT, or CN24 Aux Heat relay. | USNAP, M-NET and Third Party Thermostat, & PAC-715AD Interfaces all provide utility DR functionality options for this system. | Built-in system diagnosics verify that operating conditions are within factory parameters and provide codes for any errors or invalid configurations. Units provide LED, light, and electronic code signals and means of determining error source per service manual. | R-410A | USA, Canada | 4300 | 0.26 | 4.85 | 12000 | 0.94 | 3.74 | 12000 | 0.94 | 3.74 | 4800 | 0.2 | 7.03 | 13100 | 0.86 | 4.46 | 4700 | 0.27 | 5.1 | 15000 | 1.21 | 3.63 | 16700 | 1.44 | 3.4 | 2800 | 0.2 | 4.1 | 9900 | 1.12 | 2.59 | 9900 | 1.12 | 2.59 | 2200 | 0.16 | 4.03 |  |  |  | 7800 | 0.83 | 2.75 | -4 | 17000 | 0.12 | 41.52 | 5800 | 0.62 | 2.74
01/20/2021 | Live | Mitsubishi Electric Trane | MITSUBISHI ELECTRIC | M-Series | Singlezone Non-Ducted, Ceiling Placement | 204629200 |  | HRCU-A-CB-O | SUZ-KA12NA2 | Mini-Splits | NTXCKS12A112A* |  | 13.3 | 22 | 11.4 | 13.3 | 22 | 9.7 | 8.2 | TRUE | FALSE | TRUE | TRUE | FALSE | FALSE | 68 |  | 46 | TRUE | N/A |  |  | Can be integrated multiple ways including with use of WIFI Kumo Station, Third party thermostat interface, IFTTT, or CN24 Aux Heat relay. | USNAP, M-NET and Third Party Thermostat, & PAC-715AD Interfaces all provide utility DR functionality options for this system. | Built-in system diagnosics verify that operating conditions are within factory parameters and provide codes for any errors or invalid configurations. Units provide LED, light, and electronic code signals and means of determining error source per service manual. | R-410A | USA | 3900 | 0.24 | 4.76 | 12000 | 0.9 | 3.91 | 12000 | 0.9 | 3.91 | 4400 | 0.18 | 7.16 | 13200 | 0.81 | 4.78 | 4800 | 0.27 | 5.21 | 13000 | 1.31 | 2.91 | 13000 | 1.31 | 2.91 | 2900 | 0.2 | 4.25 | 8900 | 1.13 | 2.31 | 8900 | 1.13 | 2.31 | 2200 | 0.16 | 4.03 |  |  |  | 6100 | 0.76 | 2.35 | -4 | 1700 | 0.12 | 4.15 | 4500 | 0.56 | 2.36
01/20/2021 | Live | Mitsubishi Electric Trane | MITSUBISHI ELECTRIC | M-Series | Singlezone Ducted, Centrally Ducted | 204629214 |  | HRCU-A-CB | SUZ-KA12NA2 | Mini-Splits | NTXAMT12A112A* |  | 12.7 | 18 | 12.1 | 12.7 | 20.7 | 10.5 | 8.6 | TRUE | FALSE | TRUE | TRUE | FALSE | FALSE | 66 |  | 52 | TRUE | N/A |  |  | Can be integrated multiple ways including with use of WIFI Kumo Station, Third party thermostat interface, IFTTT, or CN24 Aux Heat relay. | USNAP, M-NET and Third Party Thermostat, & PAC-715AD Interfaces all provide utility DR functionality options for this system. | Built-in system diagnosics verify that operating conditions are within factory parameters and provide codes for any errors or invalid configurations. Units provide LED, light, and electronic code signals and means of determining error source per service manual. | R-410A | USA | 4300 | 0.26 | 4.85 | 12000 | 0.94 | 3.74 | 12000 | 0.94 | 3.74 | 4800 | 0.2 | 7.03 | 13100 | 0.86 | 4.46 | 4700 | 0.27 | 5.1 | 15000 | 1.21 | 3.63 | 16700 | 1.44 | 3.4 | 2800 | 0.2 | 4.1 | 9900 | 1.12 | 2.59 | 9900 | 1.12 | 2.59 | 2200 | 0.16 | 4.03 |  |  |  | 7800 | 0.83 | 2.75 | -4 | 17000 | 0.12 | 41.52 | 5800 | 0.62 | 2.74
01/20/2021 | Live | Mitsubishi Electric Trane | MITSUBISHI ELECTRIC | M-Series | Singlezone Ducted, Centrally Ducted | 204629247 |  | HRCU-A-CB | SUZ-KA12NA2 | Mini-Splits | NAXAMT12A112A* |  | 12.7 | 18 | 12.1 | 12.7 | 20.7 | 10.5 | 8.6 | TRUE | FALSE | TRUE | TRUE | FALSE | FALSE | 66 |  | 52 | TRUE | N/A |  |  | Can be integrated multiple ways including with use of WIFI Kumo Station, Third party thermostat interface, IFTTT, or CN24 Aux Heat relay. | USNAP, M-NET and Third Party Thermostat, & PAC-715AD Interfaces all provide utility DR functionality options for this system. | Built-in system diagnosics verify that operating conditions are within factory parameters and provide codes for any errors or invalid configurations. Units provide LED, light, and electronic code signals and means of determining error source per service manual. | R-410A | USA | 4300 | 0.26 | 4.85 | 12000 | 0.94 | 3.74 | 12000 | 0.94 | 3.74 | 4800 | 0.2 | 7.03 | 13100 | 0.86 | 4.46 | 4700 | 0.27 | 5.1 | 15000 | 1.21 | 3.63 | 16700 | 1.44 | 3.4 | 2800 | 0.2 | 4.1 | 9900 | 1.12 | 2.59 | 9900 | 1.12 | 2.59 | 2200 | 0.16 | 4.03 |  |  |  | 7800 | 0.83 | 2.75 | -4 | 17000 | 0.12 | 41.52 | 5800 | 0.62 | 2.74
02/02/2022 | Live | Mitsubishi Electric Trane | MITSUBISHI ELECTRIC | M-Series | Singlezone Ducted, Compact Ducted | 207702704 | 202392061 | HRCU-A-CB | SUZ-KA12NAH2 | Mini-Splits | PEAD-A12AA* |  | 12.9 | 20.5 | 12.4 | 11.8 | 20 | 9.7 | 7.9 | FALSE | FALSE | TRUE | FALSE | FALSE | FALSE | 64 |  | 52 | TRUE | Integrated |  | A. Heat mode is selected B. The ambient temperature thermistor reads 32F or less for 5 minutes continuously C. The defrost thermistor reads 30.2F or less for 5 minutes D. Outdoor fan motor is turned on | Can be integrated multiple ways including with use of WIFI Kumo Station, Third party thermostat interface, IFTTT, or CN24 Aux Heat relay. | USNAP, M-NET and Third Party Thermostat, & PAC-715AD Interfaces all provide utility DR functionality options for this system. | Built-in system diagnosics verify that operating conditions are within factory parameters and provide codes for any errors or invalid configurations. Units provide LED, light, and electronic code signals and means of determining error source per service manual. | R-410A | Canada | 4400 | 0.26 | 4.96 | 12000 | 0.93 | 3.78 | 12000 | 0.93 | 3.78 | 4900 | 0.2 | 7.18 | 13200 | 0.86 | 4.5 | 4800 | 0.25 | 5.63 | 15000 | 1.16 | 3.79 | 17000 | 1.4 | 3.56 | 2800 | 0.31 | 2.65 | 9700 | 1.2 | 2.37 | 9900 | 1.2 | 2.42 | 2200 | 0.28 | 2.3 |  |  |  | 7800 | 0.94 | 2.43 | -4 | 1700 | 0.24 | 2.08 | 5900 | 0.73 | 2.37
05/13/2023 | Live | Mitsubishi Electric Trane | MITSUBISHI ELECTRIC | M-Series | Singlezone Ducted, Compact Ducted | 207702707 |  | HRCU-A-CB | SUZ-KA15NA2 | Mini-Splits | PEAD-A15AA* |  | 13 | 19.2 | 11.6 | 12 | 18 | 9.6 | 7.7 | TRUE | FALSE | TRUE | TRUE | FALSE | FALSE | 58 |  | 56 | TRUE | N/A | 120W @230V | A. Heat mode is selected B. The ambient temperature thermistor reads 32F or less for 5 minutes continuously C. The defrost thermistor reads 30.2F or less for 5 minutes D. Outdoor fan motor is turned on | Can be integrated multiple ways including with use of WIFI Kumo Station, Third party thermostat interface, IFTTT, or CN24 Aux Heat relay. | USNAP Interface - Demand Response;Kumo Cloud - Wi-fi capability | Built-in system diagnosics verify that operating conditions are within factory parameters and provide codes for any errors or invalid configurations. Units provide LED, light, and electronic code signals and means of determining error source per service manual. | R-410A | USA, Canada | 5500 | 0.32 | 5.04 | 15000 | 1.15 | 3.82 | 15000 | 1.15 | 3.82 | 5600 | 0.26 | 6.31 | 16400 | 0.98 | 4.9 | 4900 | 0.28 | 5.13 | 18000 | 1.35 | 3.91 | 21500 | 1.75 | 3.6 | 2900 | 0.21 | 4.05 | 10500 | 1.35 | 2.28 | 11300 | 1.35 | 2.45 | 2300 | 0.17 | 3.97 |  |  |  | 10100 | 1.01 | 2.93 | -4 | 1800 | 0.12 | 4.4 | 7400 | 0.75 | 2.89
05/13/2023 | Live | Mitsubishi Electric Trane | MITSUBISHI ELECTRIC | M-Series | Singlezone Non-Ducted, Ceiling Placement | 211289254 |  | HRCU-A-CB-O | SUZ-KA18NA2 | Mini-Splits | SLZ-KF18NA* |  | 12.5 | 20.7 | 11.6 | 12.5 | 21 | 10 | 8.6 | TRUE | FALSE | TRUE | TRUE | FALSE | FALSE | 65 |  | 49 | TRUE | N/A |  |  | Can be integrated multiple ways including with use of WIFI Kumo Station, Third party thermostat interface, IFTTT, or CN24 Aux Heat relay. | USNAP, M-NET and Third Party Thermostat, & PAC-715AD Interfaces all provide utility DR functionality options for this system. | Built-in system diagnosics verify that operating conditions are within factory parameters and provide codes for any errors or invalid configurations. Units provide LED, light, and electronic code signals and means of determining error source per service manual. | R-410A | USA, Canada | 6100 | 0.33 | 5.42 | 17700 | 1.41 | 3.68 | 17700 | 1.41 | 3.68 | 6400 | 0.27 | 6.95 | 18100 | 1.18 | 4.5 | 8400 | 0.48 | 5.13 | 19700 | 1.85 | 3.12 | 20900 | 2.1 | 2.92 | 5100 | 0.35 | 4.27 | 12900 | 1.41 | 2.68 | 12900 | 1.41 | 2.68 | 3900 | 0.28 | 4.08 |  |  |  | 9800 | 1.21 | 2.37 | -4 | 2900 | 0.19 | 4.47 | 7500 | 0.92 | 2.39
2026-07-06 | Live | Mitsubishi Electric US Inc. | Mitsubishi Electric | M-Series | Singlezone Non-Ducted, Ceiling Placement | 207699125 |  | HRCU-A-CB-O | SUZ-KA18NA2 | Mini-Splits | MLZ-KP18NA* |  |  |  |  | 12.5 | 22.9 | 10.5 |  | TRUE | FALSE |  |  | FALSE | TRUE | 65 | 51 | 53 | TRUE |  |  |  |  | M-NET, Third Party Thermostat, Comfort App (Wi-Fi) & PAC-715AD via CN3D Interfaces all provide utility DR functionality options for this system. |  | R-410A | USA | 6600 | 0.35 | 5.53 | 18000 | 1.44 | 3.66 | 18000 | 1.44 | 3.66 | 7400 | 0.27 | 8.03 | 19400 | 1.24 | 4.59 | 8200 | 0.44 | 5.46 | 20000 | 1.78 | 3.29 | 22800 | 2.14 | 3.12 | 4900 | 0.32 | 4.49 | 13100 | 1.46 | 2.63 | 13100 | 1.46 | 2.63 | 3800 | 0.26 | 4.28 | 10300 | 1.21 | 2.49 | 10700 | 1.23 | 2.55 | -4 | 2900 | 0.19 | 4.47 | 7900 | 0.92 | 2.52
02/02/2022 | Live | Mitsubishi Electric Trane | MITSUBISHI ELECTRIC | M-Series | Singlezone Ducted, Compact Ducted | 207702711 |  | HRCU-A-CB | SUZ-KA18NA2 | Mini-Splits | PEAD-A18AA* |  | 14.1 | 19.8 | 12.9 | 13.2 | 20.7 | 10.8 | 9 | TRUE | FALSE | TRUE | TRUE | FALSE | FALSE | 64 |  | 55 | TRUE | N/A |  |  | Can be integrated multiple ways including with use of WIFI Kumo Station, Third party thermostat interface, IFTTT, or CN24 Aux Heat relay. | USNAP, M-NET and Third Party Thermostat, & PAC-715AD Interfaces all provide utility DR functionality options for this system. | Built-in system diagnosics verify that operating conditions are within factory parameters and provide codes for any errors or invalid configurations. Units provide LED, light, and electronic code signals and means of determining error source per service manual. | R-410A | USA, Canada | 6200 | 0.34 | 5.34 | 18000 | 1.27 | 4.15 | 18000 | 1.27 | 4.15 | 6800 | 0.27 | 7.38 | 18400 | 1.09 | 4.95 | 8120 | 0.43 | 5.53 | 21600 | 1.6 | 3.96 | 25600 | 2.14 | 3.51 | 4900 | 0.31 | 4.63 | 14000 | 1.44 | 2.85 | 14000 | 1.44 | 2.85 | 3800 | 0.25 | 4.45 |  |  |  | 12000 | 1.23 | 2.86 | -4 | 2900 | 0.19 | 4.47 | 8900 | 0.92 | 2.84
2026-07-06 | Live | Mitsubishi Electric US Inc. | Mitsubishi Electric | M-Series | Singlezone Ducted, Centrally Ducted | 211289259 |  | HRCU-A-CB | SUZ-KA18NA2 | Mini-Splits | SVZ-KP18NA* |  |  |  |  | 13.2 | 21 | 10.7 | 8.8 | TRUE | FALSE |  |  | FALSE | TRUE | 70 | 54 | 61 | TRUE |  |  |  |  | M-NET, Third Party Thermostat, Comfort App (Wi-Fi) & PAC-715AD via CN3D Interfaces all provide utility DR functionality options for this system. |  | R-410A | USA, Canada | 6200 | 0.34 | 5.34 | 18000 | 1.36 | 3.88 | 18000 | 1.36 | 3.88 | 6900 | 0.28 | 7.22 | 19000 | 1.15 | 4.84 | 8300 | 0.45 | 5.41 | 20000 | 1.95 | 3.01 | 26000 | 2.16 | 3.53 | 5000 | 0.33 | 4.44 | 14000 | 1.46 | 2.81 | 14000 | 1.46 | 2.81 | 3900 | 0.26 | 4.4 | 10900 | 1.39 | 2.3 | 12200 | 1.24 | 2.88 | -4 | 2900 | 0.19 | 4.47 | 9000 | 0.92 | 2.87
01/20/2021 | Live | Mitsubishi Electric Trane | MITSUBISHI ELECTRIC | M-Series | Singlezone Non-Ducted, Ceiling Placement | 204629202 |  | HRCU-A-CB-O | SUZ-KA18NA2 | Mini-Splits | NTXCKS18A112A* |  | 12.5 | 20.7 | 11.6 | 12.5 | 21 | 10 | 8.6 | TRUE | FALSE | TRUE | TRUE | FALSE | FALSE | 65 |  | 49 | TRUE | N/A |  |  | Can be integrated multiple ways including with use of WIFI Kumo Station, Third party thermostat interface, IFTTT, or CN24 Aux Heat relay. | USNAP, M-NET and Third Party Thermostat, & PAC-715AD Interfaces all provide utility DR functionality options for this system. | Built-in system diagnosics verify that operating conditions are within factory parameters and provide codes for any errors or invalid configurations. Units provide LED, light, and electronic code signals and means of determining error source per service manual. | R-410A | USA | 6100 | 0.33 | 5.42 | 17700 | 1.41 | 3.68 | 17700 | 1.41 | 3.68 | 6400 | 0.27 | 6.95 | 18100 | 1.18 | 4.5 | 8400 | 0.48 | 5.13 | 19700 | 1.85 | 3.12 | 20900 | 2.1 | 2.92 | 5100 | 0.35 | 4.27 | 12900 | 1.41 | 2.68 | 12900 | 1.41 | 2.68 | 3900 | 0.28 | 4.08 |  |  |  | 9800 | 1.21 | 2.37 | -4 | 2900 | 0.19 | 4.47 | 7500 | 0.92 | 2.39
01/20/2021 | Live | Mitsubishi Electric Trane | MITSUBISHI ELECTRIC | M-Series | Singlezone Ducted, Centrally Ducted | 204629215 |  | HRCU-A-CB | SUZ-KA18NA2 | Mini-Splits | NTXAMT18A112A* |  | 13.2 | 18 | 12.6 | 13.2 | 21 | 10.7 | 8.8 | TRUE | FALSE | TRUE | TRUE | FALSE | FALSE | 64 |  | 56 | TRUE | N/A |  |  | Can be integrated multiple ways including with use of WIFI Kumo Station, Third party thermostat interface, IFTTT, or CN24 Aux Heat relay. | USNAP, M-NET and Third Party Thermostat, & PAC-715AD Interfaces all provide utility DR functionality options for this system. | Built-in system diagnosics verify that operating conditions are within factory parameters and provide codes for any errors or invalid configurations. Units provide LED, light, and electronic code signals and means of determining error source per service manual. | R-410A | USA | 6200 | 0.34 | 5.34 | 18000 | 1.36 | 3.88 | 18000 | 1.36 | 3.88 | 6900 | 0.28 | 7.22 | 19000 | 1.15 | 4.84 | 8300 | 0.45 | 5.41 | 21600 | 1.6 | 3.96 | 26000 | 2.16 | 3.53 | 5000 | 0.33 | 4.44 | 14000 | 1.46 | 2.81 | 14000 | 1.46 | 2.81 | 3900 | 0.26 | 4.4 |  |  |  | 12200 | 1.24 | 2.88 | -4 | 2900 | 0.19 | 4.47 | 9000 | 0.92 | 2.87
01/20/2021 | Live | Mitsubishi Electric Trane | MITSUBISHI ELECTRIC | M-Series | Singlezone Ducted, Centrally Ducted | 204629248 |  | HRCU-A-CB | SUZ-KA18NA2 | Mini-Splits | NAXAMT18A112A* |  | 13.2 | 18 | 12.6 | 13.2 | 21 | 10.7 | 8.8 | TRUE | FALSE | TRUE | TRUE | FALSE | FALSE | 64 |  | 56 | TRUE | N/A |  |  | Can be integrated multiple ways including with use of WIFI Kumo Station, Third party thermostat interface, IFTTT, or CN24 Aux Heat relay. | USNAP, M-NET and Third Party Thermostat, & PAC-715AD Interfaces all provide utility DR functionality options for this system. | Built-in system diagnosics verify that operating conditions are within factory parameters and provide codes for any errors or invalid configurations. Units provide LED, light, and electronic code signals and means of determining error source per service manual. | R-410A | USA | 6200 | 0.34 | 5.34 | 18000 | 1.36 | 3.88 | 18000 | 1.36 | 3.88 | 6900 | 0.28 | 7.22 | 19000 | 1.15 | 4.84 | 8300 | 0.45 | 5.41 | 21600 | 1.6 | 3.96 | 26000 | 2.16 | 3.53 | 5000 | 0.33 | 4.44 | 14000 | 1.46 | 2.81 | 14000 | 1.46 | 2.81 | 3900 | 0.26 | 4.4 |  |  |  | 12200 | 1.24 | 2.88 | -4 | 2900 | 0.19 | 4.47 | 9000 | 0.92 | 2.87

## Specifications
Performance data submitted to New England Energy Efficiency Partnership (NEEP)
HSPF2 (Region IV) >= 9.5
SEER2 >= 16.0
EER2 >= 9.0
COP at 5 deg F >= 1.75
Lowest Catalogued Temperature <= 0 deg F
COP at LCT, max capacity >= 1.0
No Furnace model number
Eligible Ducting Configurations:
- | Singlezone Ducted, Centrally Ducted
- | Singlezone Ducted, Compact Ducted
- | Singlezone Non-Ducted, Ceiling Placement
- | Singlezone Non-Ducted, Floor Placement
- | Singlezone Non-Ducted, Wall Placement